## Trans_Iso 120C_2
CLOSED
Version | 2
Language | English
Mode | Standard
Run | 1
RunSerial | 337
Instrument | DSC Q200 V24.11 Build 124
Module | DSC Standard Cell FC
Operator | Siddharth
File | \\Desktop-bnudvhg\ta\Data\DSC\VW\New SMC\Trans_Iso 120C_2.001
ProcName | Isothermal for
InstSerial | 0200-1143
Sample | VW_Trans_Iso120C_1
Size | 12.16 | mg
Method | Isothermal for
Comment
Xcomment | Pan: Tzero Aluminum Hermetic
Xcomment | Gas1: Nitrogen 50.0 ml/min
Xcomment | Gas2: Nitrogen 50.0 ml/min
Text
Text
Exotherm | UP
Kcell | 1.0737
Calib | -19.7512
TempCal | 1 | pts | 158.05 | 156.6
TzeroDt | -70.0981 -0.0051 1.2772
TzeroDtz | -70.0981 -0.0076 4.8764
InstCalFile | Tzero: \\Desktop-bnudvhg\ta\Data\DSC\PMV 8-22-16\CALIBRATION\0_RCS (90)_08_23_2016 09_00_39.TZR
InstCalFile | Baseline: \\Desktop-bnudvhg\ta\Data\DSC\PMV 8-22-16\empty.001
InstCalFile | Sapphire: \\Desktop-bnudvhg\ta\Data\DSC\PMV 8-22-16\sapphire.001
InstCalDate | Tzero 2016-08-23 Time 12:00:39
TempRange | -70.09 to 396.80 °C at 20.00 °C/min Heat Only
AutoZero | Delta T Offset 0.000 uV
AutoZero | Delta T0 Offset 0.000 uV
MultiptCal | 0
MultiPtDesc
AutoCellConst | Calibration Date 2017-08-28 12:26:29
Controls | Gas 1 Event Off Sampling 0.2
Cell# | FC-00000
CoolingUnit | RCS (90)
SelHeatFlow | Heat Flow T4 (mW)
AutoLidII | Installed
AutoAnalysis | Off
MacroFile
Nsig | 4
Sig1 | Time (min)
Sig2 | Temperature (°C)
Sig3 | Heat Flow (mW)
Sig4 | Sample Purge Flow (mL/min)
Date | 2017-10-15
Time | 18:47
OrgMethod | 1: Equilibrate at 120.00 °C
OrgMethod | 2: Isothermal for 30.00 min
OrgFile | D:\Cure Kinetics SMC CDS\New SMC\Transluscent SMC\Isothermal\Trans_Iso 120C_2.001
StartOfData
0.00033332 | 120.8304 | 24.7002 | 51.3062
0.0036667 | 120.8462 | 25.0114 | 49.3632
0.007 | 120.8626 | 25.3268 | 51.0741
0.010333 | 120.8783 | 25.647 | 49.2536
0.013667 | 120.8943 | 25.9693 | 50.8595
0.017 | 120.9106 | 26.2909 | 49.1746
0.020333 | 120.9279 | 26.6115 | 50.8361
0.023667 | 120.9436 | 26.9322 | 49.1743
0.027 | 120.9592 | 27.2587 | 50.9156
0.030333 | 120.9759 | 27.5851 | 49.72
0.033667 | 120.9923 | 27.9151 | 51.0335
0.037 | 121.0087 | 28.245 | 49.7594
0.040333 | 121.0246 | 28.5746 | 50.775
0.043667 | 121.0419 | 28.9071 | 49.9483
0.047 | 121.0578 | 29.2447 | 50.1928
0.050333 | 121.0742 | 29.5857 | 50.109
0.053667 | 121.0909 | 29.9278 | 49.9873
0.057 | 121.1084 | 30.2707 | 50.0797
0.060333 | 121.1254 | 30.614 | 49.9636
0.063667 | 121.1426 | 30.9593 | 50.2082
0.067 | 121.1597 | 31.3113 | 49.9406
0.070333 | 121.1763 | 31.6632 | 50.3962
0.073667 | 121.194 | 32.0167 | 49.9014
0.077 | 121.2116 | 32.3707 | 50.879
0.080333 | 121.2292 | 32.728 | 49.8637
0.083667 | 121.2455 | 33.0914 | 51.0511
0.087 | 121.264 | 33.4574 | 49.3625
0.090333 | 121.2815 | 33.8223 | 51.2421
0.093667 | 121.2999 | 34.1878 | 49.3158
0.097 | 121.3163 | 34.5566 | 50.8601
0.10033 | 121.3352 | 34.9299 | 49.2063
0.10367 | 121.3535 | 35.305 | 50.8844
0.107 | 121.3724 | 35.6761 | 49.1437
0.11033 | 121.3898 | 36.0484 | 50.932
0.11367 | 121.408 | 36.4239 | 49.2531
0.117 | 121.4265 | 36.8069 | 50.8924
0.12033 | 121.4445 | 37.1885 | 49.7518
0.12367 | 121.4637 | 37.5656 | 50.8591
0.127 | 121.4816 | 37.9445 | 49.8468
0.13033 | 121.501 | 38.3228 | 50.5736
0.13367 | 121.5198 | 38.7041 | 50.1099
0.137 | 121.538 | 39.0837 | 50.027
0.14033 | 121.5576 | 39.4609 | 50.08
0.14367 | 121.5768 | 39.8381 | 49.9561
0.147 | 121.5948 | 40.2158 | 50.1436
0.15033 | 121.6139 | 40.5898 | 49.9477
0.15367 | 121.6333 | 40.9672 | 50.1733
0.157 | 121.6512 | 41.339 | 49.8848
0.16033 | 121.6703 | 41.7093 | 50.7825
0.16367 | 121.6894 | 42.0771 | 49.9182
0.167 | 121.7087 | 42.4431 | 51.0175
0.17033 | 121.7265 | 42.8056 | 49.4079
0.17367 | 121.7454 | 43.1653 | 51.2396
0.177 | 121.7638 | 43.5213 | 49.2985
0.18033 | 121.7824 | 43.8701 | 50.881
0.18367 | 121.8011 | 44.2177 | 49.1721
0.187 | 121.8196 | 44.5601 | 50.8818
0.19033 | 121.8375 | 44.8993 | 49.0939
0.19367 | 121.8557 | 45.2293 | 50.9372
0.197 | 121.8738 | 45.5581 | 49.1879
0.20033 | 121.8906 | 45.8792 | 50.9376
0.20367 | 121.9084 | 46.1984 | 49.7347
0.207 | 121.9258 | 46.5105 | 50.8333
0.21033 | 121.9426 | 46.8145 | 49.6437
0.21367 | 121.9598 | 47.1087 | 50.5737
0.217 | 121.9763 | 47.3973 | 50.4495
0.22033 | 121.9927 | 47.6761 | 50.1815
0.22367 | 122.0084 | 47.9496 | 50.0454
0.227 | 122.024 | 48.2154 | 49.9234
0.23033 | 122.0396 | 48.4715 | 50.1107
0.23367 | 122.0552 | 48.7196 | 49.9552
0.237 | 122.0704 | 48.9577 | 50.2979
0.24033 | 122.0846 | 49.1827 | 49.9002
0.24367 | 122.0984 | 49.4003 | 50.7822
0.247 | 122.1126 | 49.6048 | 49.9585
0.25033 | 122.126 | 49.7984 | 51.0667
0.25367 | 122.1392 | 49.9809 | 49.378
0.257 | 122.1517 | 50.1477 | 51.2734
0.26033 | 122.1635 | 50.3057 | 49.2841
0.26367 | 122.1757 | 50.4479 | 50.9232
0.267 | 122.1863 | 50.575 | 49.1436
0.27033 | 122.1978 | 50.6894 | 50.9633
0.27367 | 122.2063 | 50.7919 | 49.1436
0.277 | 122.2172 | 50.8767 | 50.916
0.28033 | 122.2257 | 50.9452 | 49.2683
0.28367 | 122.2342 | 51.0002 | 50.8999
0.287 | 122.2411 | 51.0448 | 49.7517
0.29033 | 122.2485 | 51.0752 | 50.8426
0.29367 | 122.2545 | 51.084 | 49.807
0.297 | 122.2617 | 51.076 | 50.3295
0.30033 | 122.2662 | 51.0552 | 50.078
0.30367 | 122.2698 | 51.0215 | 49.9794
0.307 | 122.2744 | 50.9752 | 50.1118
0.31033 | 122.2774 | 50.9115 | 49.9165
0.31367 | 122.2801 | 50.8272 | 50.1122
0.317 | 122.2817 | 50.7321 | 49.9324
0.32033 | 122.2822 | 50.6301 | 50.738
0.32367 | 122.2827 | 50.5159 | 50.0722
0.327 | 122.2827 | 50.3875 | 50.9255
0.33033 | 122.2815 | 50.2434 | 49.7975
0.33367 | 122.2799 | 50.0842 | 51.3702
0.337 | 122.2772 | 49.9182 | 49.3008
0.34033 | 122.2744 | 49.745 | 51.0107
0.34367 | 122.2713 | 49.5631 | 49.2853
0.347 | 122.2674 | 49.3669 | 50.9089
0.35033 | 122.263 | 49.1609 | 49.1294
0.35367 | 122.2578 | 48.9434 | 51.0045
0.357 | 122.2522 | 48.7177 | 49.1289
0.36033 | 122.2458 | 48.4842 | 50.9721
0.36367 | 122.2391 | 48.2408 | 49.7051
0.367 | 122.2322 | 47.9878 | 51.0107
0.37033 | 122.2234 | 47.7294 | 49.7032
0.37367 | 122.2156 | 47.4595 | 51.1164
0.377 | 122.2062 | 47.1905 | 49.317
0.38033 | 122.196 | 46.9134 | 50.9563
0.38367 | 122.1877 | 46.6286 | 49.2547
0.387 | 122.1775 | 46.3386 | 50.8617
0.39033 | 122.167 | 46.0434 | 49.0831
0.39367 | 122.1554 | 45.7474 | 50.9498
0.397 | 122.1442 | 45.4445 | 49.2393
0.40033 | 122.1333 | 45.1353 | 50.9175
0.40367 | 122.1209 | 44.8244 | 49.7448
0.407 | 122.1092 | 44.5064 | 50.9281
0.41033 | 122.0978 | 44.1882 | 49.6963
0.41367 | 122.0839 | 43.8648 | 50.4833
0.417 | 122.0708 | 43.5366 | 50.0811
0.42033 | 122.0581 | 43.2078 | 50.0281
0.42367 | 122.0444 | 42.8771 | 50.1156
0.427 | 122.0304 | 42.5457 | 49.934
0.43033 | 122.0159 | 42.2095 | 50.1172
0.43367 | 122.0017 | 41.8728 | 49.9107
0.437 | 121.9874 | 41.5371 | 50.3683
0.44033 | 121.9731 | 41.1969 | 49.8714
0.44367 | 121.959 | 40.8558 | 50.8495
0.447 | 121.943 | 40.5154 | 49.8176
0.45033 | 121.9293 | 40.176 | 51.3737
0.45367 | 121.913 | 39.8302 | 49.3972
0.457 | 121.8988 | 39.4862 | 50.9653
0.46033 | 121.8826 | 39.1436 | 49.1782
0.46367 | 121.8683 | 38.7998 | 50.9498
0.467 | 121.8515 | 38.4582 | 49.0994
0.47033 | 121.8364 | 38.114 | 51.0215
0.47367 | 121.8206 | 37.7742 | 49.1148
0.477 | 121.8043 | 37.4343 | 50.949
0.48033 | 121.7892 | 37.0959 | 49.7287
0.48367 | 121.7734 | 36.7589 | 50.9197
0.487 | 121.7584 | 36.4175 | 49.6159
0.49033 | 121.7421 | 36.0772 | 50.7043
0.49367 | 121.7268 | 35.7449 | 50.1413
0.497 | 121.7094 | 35.4124 | 50.0741
0.50033 | 121.6948 | 35.077 | 50.0481
0.50367 | 121.679 | 34.7431 | 49.9795
0.507 | 121.6625 | 34.4106 | 50.0814
0.51033 | 121.6467 | 34.0828 | 49.9476
0.51367 | 121.6324 | 33.7589 | 50.2037
0.517 | 121.6156 | 33.4344 | 49.8766
0.52033 | 121.6007 | 33.1097 | 50.6726
0.52367 | 121.5848 | 32.7864 | 50.0324
0.527 | 121.5698 | 32.4629 | 50.939
0.53033 | 121.5538 | 32.1452 | 48.9918
0.53367 | 121.538 | 31.8306 | 49.9232
0.537 | 121.5234 | 31.5171 | 50.6877
0.54033 | 121.5082 | 31.2046 | 50.0439
0.54367 | 121.493 | 30.8951 | 50.7956
0.547 | 121.4778 | 30.5865 | 49.4531
0.55033 | 121.4624 | 30.282 | 51.3646
0.55367 | 121.4469 | 29.9824 | 49.3279
0.557 | 121.4317 | 29.6857 | 50.9599
0.56033 | 121.4181 | 29.3939 | 49.1873
0.56367 | 121.4033 | 29.1013 | 50.8884
0.567 | 121.3885 | 28.8047 | 49.0926
0.57033 | 121.3747 | 28.5155 | 50.9841
0.57367 | 121.3595 | 28.2293 | 49.2328
0.577 | 121.3455 | 27.9521 | 50.912
0.58033 | 121.3307 | 27.6788 | 49.781
0.58367 | 121.3176 | 27.4053 | 50.8084
0.587 | 121.3036 | 27.1314 | 50.0699
0.59033 | 121.2901 | 26.8553 | 50.2064
0.59367 | 121.2766 | 26.5842 | 50.1669
0.597 | 121.2624 | 26.3217 | 49.9304
0.60033 | 121.2484 | 26.0593 | 50.1382
0.60367 | 121.2364 | 25.7961 | 49.954
0.607 | 121.2232 | 25.5336 | 50.1701
0.61033 | 121.2098 | 25.2692 | 49.915
0.61367 | 121.1972 | 25.013 | 50.7506
0.617 | 121.1829 | 24.7585 | 50.0046
0.62033 | 121.1712 | 24.5038 | 50.9848
0.62367 | 121.1582 | 24.2503 | 49.678
0.627 | 121.1455 | 23.9952 | 51.2391
0.63033 | 121.1328 | 23.7454 | 49.283
0.63367 | 121.1208 | 23.4981 | 50.9539
0.637 | 121.1083 | 23.2515 | 49.2204
0.64033 | 121.0958 | 23.0038 | 50.9389
0.64367 | 121.084 | 22.7611 | 49.1112
0.647 | 121.0718 | 22.5193 | 50.9941
0.65033 | 121.0602 | 22.2809 | 49.267
0.65367 | 121.0477 | 22.0451 | 50.9302
0.657 | 121.036 | 21.8069 | 49.7747
0.66033 | 121.0245 | 21.5725 | 50.8465
0.66367 | 121.0126 | 21.3433 | 50.0746
0.667 | 121.0007 | 21.1157 | 50.1605
0.67033 | 120.9891 | 20.8919 | 50.1095
0.67367 | 120.978 | 20.6683 | 49.9553
0.677 | 120.9666 | 20.4472 | 50.1116
0.68033 | 120.9548 | 20.228 | 49.9164
0.68367 | 120.9446 | 20.0091 | 50.2051
0.687 | 120.9332 | 19.795 | 49.9007
0.69033 | 120.9224 | 19.5831 | 50.752
0.69367 | 120.9122 | 19.3724 | 49.9665
0.697 | 120.9015 | 19.162 | 51.2754
0.70033 | 120.891 | 18.9562 | 49.3792
0.70367 | 120.8794 | 18.753 | 51.2117
0.707 | 120.87 | 18.5496 | 49.2698
0.71033 | 120.8596 | 18.349 | 50.8381
0.71367 | 120.8489 | 18.1528 | 49.1152
0.717 | 120.8382 | 17.9581 | 50.9501
0.72033 | 120.8285 | 17.7689 | 49.1614
0.72367 | 120.8192 | 17.5825 | 50.926
0.727 | 120.8093 | 17.3947 | 49.7292
0.73033 | 120.8006 | 17.206 | 50.9837
0.73367 | 120.7912 | 17.0228 | 49.8478
0.737 | 120.7811 | 16.8401 | 50.6226
0.74033 | 120.7721 | 16.6591 | 50.1121
0.74367 | 120.7627 | 16.4818 | 50.1626
0.747 | 120.753 | 16.3065 | 50.0533
0.75033 | 120.7446 | 16.1319 | 49.926
0.75367 | 120.7358 | 15.9623 | 50.1178
0.757 | 120.7262 | 15.7928 | 49.9025
0.76033 | 120.7178 | 15.6257 | 50.242
0.76367 | 120.7091 | 15.4599 | 49.8712
0.767 | 120.7006 | 15.2998 | 50.8971
0.77033 | 120.6916 | 15.1395 | 49.8138
0.77367 | 120.6843 | 14.9802 | 51.3425
0.777 | 120.676 | 14.8221 | 49.3039
0.78033 | 120.6676 | 14.6626 | 50.9661
0.78367 | 120.6596 | 14.5117 | 49.2417
0.787 | 120.6518 | 14.3624 | 50.8402
0.79033 | 120.6444 | 14.215 | 49.0853
0.79367 | 120.6359 | 14.0646 | 51.0147
0.797 | 120.6292 | 13.9172 | 49.2257
0.80033 | 120.6208 | 13.7719 | 50.9272
0.80367 | 120.6134 | 13.6305 | 49.7852
0.807 | 120.6058 | 13.4927 | 50.8146
0.81033 | 120.5989 | 13.3548 | 50.0816
0.81367 | 120.5916 | 13.2163 | 50.211
0.817 | 120.5843 | 13.0824 | 50.0219
0.82033 | 120.577 | 12.9535 | 49.9582
0.82367 | 120.5711 | 12.8224 | 50.024
0.827 | 120.564 | 12.692 | 49.8954
0.83033 | 120.5581 | 12.56 | 50.2766
0.83367 | 120.551 | 12.4324 | 49.9269
0.837 | 120.5439 | 12.3082 | 50.8363
0.84033 | 120.5376 | 12.1864 | 49.9479
0.84367 | 120.5313 | 12.0653 | 50.8981
0.847 | 120.5244 | 11.946 | 49.7277
0.85033 | 120.5195 | 11.829 | 51.0962
0.85367 | 120.512 | 11.7125 | 49.2278
0.857 | 120.5065 | 11.5991 | 50.8812
0.86033 | 120.5007 | 11.4833 | 49.1503
0.86367 | 120.4946 | 11.3683 | 50.8745
0.867 | 120.4888 | 11.2578 | 49.1659
0.87033 | 120.4825 | 11.1502 | 51.041
0.87367 | 120.4773 | 11.0446 | 49.7315
0.877 | 120.4723 | 10.9363 | 50.909
0.88033 | 120.4659 | 10.8277 | 49.8821
0.88367 | 120.4606 | 10.7254 | 50.5477
0.887 | 120.4544 | 10.6275 | 50.1198
0.89033 | 120.4497 | 10.5291 | 50.0307
0.89367 | 120.4446 | 10.432 | 50.0599
0.897 | 120.4402 | 10.331 | 49.9288
0.90033 | 120.4348 | 10.2333 | 50.2185
0.90367 | 120.4297 | 10.1366 | 49.9288
0.907 | 120.4252 | 10.044 | 50.7147
0.91033 | 120.42 | 9.9503 | 50.0508
0.91367 | 120.4149 | 9.8545 | 50.9652
0.917 | 120.4104 | 9.763 | 49.7282
0.92033 | 120.4053 | 9.6761 | 51.2227
0.92367 | 120.4009 | 9.5913 | 49.2621
0.927 | 120.3963 | 9.5061 | 50.8683
0.93033 | 120.3913 | 9.4208 | 49.1385
0.93367 | 120.3879 | 9.3338 | 50.9329
0.937 | 120.3831 | 9.2497 | 49.185
0.94033 | 120.379 | 9.1691 | 50.9884
0.94367 | 120.3743 | 9.088 | 49.7328
0.947 | 120.3709 | 9.0078 | 51.0052
0.95033 | 120.3662 | 8.9284 | 49.8275
0.95367 | 120.3621 | 8.8512 | 50.6716
0.957 | 120.3583 | 8.7756 | 50.1208
0.96033 | 120.3546 | 8.702 | 50.1419
0.96367 | 120.3509 | 8.6257 | 49.9978
0.967 | 120.3461 | 8.5513 | 49.9367
0.97033 | 120.343 | 8.4768 | 50.1238
0.97367 | 120.3383 | 8.407 | 49.8974
0.977 | 120.3345 | 8.337 | 50.3438
0.98033 | 120.3312 | 8.2686 | 49.8897
0.98367 | 120.3278 | 8.2011 | 50.9658
0.987 | 120.3239 | 8.1346 | 49.7678
0.99033 | 120.3203 | 8.0705 | 51.3819
0.99367 | 120.3172 | 8.0043 | 49.3721
0.997 | 120.3138 | 7.9349 | 50.8763
1.0003 | 120.3112 | 7.8701 | 49.1693
1.0037 | 120.3064 | 7.8076 | 50.9168
1.007 | 120.3034 | 7.7474 | 49.1067
1.0103 | 120.3014 | 7.6888 | 50.964
1.0137 | 120.2974 | 7.6285 | 49.7094
1.017 | 120.2945 | 7.5658 | 51.0171
1.0203 | 120.2916 | 7.508 | 49.8512
1.0237 | 120.2887 | 7.4521 | 50.6764
1.027 | 120.285 | 7.3986 | 50.1854
1.0303 | 120.2826 | 7.3406 | 50.0553
1.0337 | 120.2801 | 7.2833 | 50.0931
1.037 | 120.2763 | 7.2272 | 49.9529
1.0403 | 120.2741 | 7.171 | 50.0946
1.0437 | 120.2709 | 7.121 | 49.9057
1.047 | 120.2683 | 7.0674 | 50.7002
1.0503 | 120.2661 | 7.0175 | 50.0863
1.0537 | 120.2625 | 6.9673 | 50.9347
1.057 | 120.2606 | 6.9195 | 49.768
1.0603 | 120.2582 | 6.8702 | 51.2875
1.0637 | 120.2561 | 6.8204 | 49.2788
1.067 | 120.253 | 6.7665 | 50.9557
1.0703 | 120.2512 | 6.7206 | 49.1852
1.0737 | 120.2473 | 6.6756 | 50.9092
1.077 | 120.2452 | 6.6305 | 49.0915
1.0803 | 120.2435 | 6.587 | 50.9408
1.0837 | 120.2412 | 6.5403 | 49.2003
1.087 | 120.2389 | 6.4952 | 50.9642
1.0903 | 120.2367 | 6.4544 | 49.8436
1.0937 | 120.2343 | 6.4151 | 50.7919
1.097 | 120.2324 | 6.3699 | 50.093
1.1003 | 120.2301 | 6.3245 | 49.9848
1.1037 | 120.2273 | 6.2834 | 50.1574
1.107 | 120.2252 | 6.2452 | 49.9612
1.1103 | 120.2236 | 6.2051 | 50.159
1.1137 | 120.2217 | 6.1679 | 49.922
1.117 | 120.2195 | 6.1281 | 50.717
1.1203 | 120.2178 | 6.0869 | 50.0592
1.1237 | 120.2159 | 6.0506 | 50.9198
1.127 | 120.2139 | 6.0161 | 49.4208
1.1303 | 120.2114 | 5.9807 | 51.3531
1.1337 | 120.2105 | 5.9437 | 49.2646
1.137 | 120.208 | 5.9063 | 50.9016
1.1403 | 120.2067 | 5.8727 | 49.1708
1.1437 | 120.2044 | 5.841 | 50.9488
1.147 | 120.2035 | 5.8081 | 49.138
1.1503 | 120.2014 | 5.7764 | 50.9327
1.1537 | 120.1993 | 5.7406 | 49.7253
1.157 | 120.1979 | 5.7055 | 50.9623
1.1603 | 120.1966 | 5.6737 | 49.8907
1.1637 | 120.1945 | 5.6396 | 50.6076
1.167 | 120.1936 | 5.6058 | 49.9308
1.1703 | 120.1911 | 5.5743 | 50.0391
1.1737 | 120.1898 | 5.5461 | 50.0607
1.177 | 120.188 | 5.5194 | 49.9678
1.1803 | 120.1872 | 5.4925 | 50.0592
1.1837 | 120.1856 | 5.4613 | 49.944
1.187 | 120.1832 | 5.4301 | 50.3733
1.1903 | 120.1824 | 5.4023 | 49.8654
1.1937 | 120.1809 | 5.3776 | 50.7907
1.197 | 120.1797 | 5.3528 | 49.8736
1.2003 | 120.1782 | 5.326 | 51.3463
1.2037 | 120.1772 | 5.2969 | 49.4005
1.207 | 120.1754 | 5.2669 | 51.0002
1.2103 | 120.1746 | 5.2436 | 49.2129
1.2137 | 120.1724 | 5.2214 | 50.9377
1.217 | 120.1713 | 5.1992 | 49.119
1.2203 | 120.1707 | 5.1776 | 49.3381
1.2237 | 120.1693 | 5.1503 | 50.9366
1.227 | 120.169 | 5.1241 | 50.0903
1.2303 | 120.1668 | 5.1024 | 51.0899
1.2337 | 120.1652 | 5.0799 | 49.1346
1.237 | 120.1646 | 5.0581 | 50.9137
1.2403 | 120.1635 | 5.0355 | 49.7863
1.2437 | 120.162 | 5.0133 | 51.0237
1.247 | 120.1616 | 4.9939 | 50.2995
1.2503 | 120.1599 | 4.9743 | 50.3892
1.2537 | 120.1595 | 4.9504 | 50.0877
1.257 | 120.1577 | 4.927 | 50.1962
1.2603 | 120.157 | 4.9084 | 50.0574
1.2637 | 120.155 | 4.8906 | 49.9358
1.267 | 120.155 | 4.8722 | 50.2469
1.2703 | 120.1546 | 4.851 | 49.8886
1.2737 | 120.1536 | 4.8273 | 50.7444
1.277 | 120.1516 | 4.806 | 50.0192
1.2803 | 120.1511 | 4.7899 | 51.4116
1.2837 | 120.1501 | 4.774 | 49.3389
1.287 | 120.1488 | 4.7556 | 51.0009
1.2903 | 120.1483 | 4.7343 | 49.1829
1.2937 | 120.1474 | 4.7181 | 50.9216
1.297 | 120.1465 | 4.7029 | 49.0566
1.3003 | 120.1461 | 4.6867 | 50.9213
1.3037 | 120.1456 | 4.67 | 49.3374
1.307 | 120.144 | 4.6497 | 50.906
1.3103 | 120.1436 | 4.6326 | 49.8254
1.3137 | 120.142 | 4.6216 | 50.7
1.317 | 120.1418 | 4.6063 | 50.1155
1.3203 | 120.1419 | 4.5946 | 50.0057
1.3237 | 120.1408 | 4.5779 | 50.1499
1.327 | 120.1396 | 4.5602 | 49.9665
1.3303 | 120.1389 | 4.5417 | 50.1196
1.3337 | 120.1388 | 4.5287 | 49.943
1.337 | 120.137 | 4.514 | 50.7437
1.3403 | 120.1371 | 4.5026 | 50.0579
1.3437 | 120.1358 | 4.4909 | 50.8358
1.347 | 120.1358 | 4.4784 | 49.4163
1.3503 | 120.1354 | 4.4658 | 51.0237
1.3537 | 120.1351 | 4.4535 | 49.3066
1.357 | 120.134 | 4.4366 | 50.9215
1.3603 | 120.1338 | 4.4215 | 49.1195
1.3637 | 120.1322 | 4.4078 | 50.9543
1.367 | 120.131 | 4.3966 | 49.1043
1.3703 | 120.1312 | 4.3868 | 50.8987
1.3737 | 120.1309 | 4.3769 | 49.7868
1.377 | 120.1309 | 4.3624 | 50.9445
1.3803 | 120.1294 | 4.3536 | 49.9906
1.3837 | 120.1286 | 4.3452 | 50.2043
1.387 | 120.128 | 4.3352 | 50.0253
1.3903 | 120.1282 | 4.3226 | 49.9989
1.3937 | 120.1272 | 4.308 | 50.0898
1.397 | 120.1267 | 4.2967 | 49.936
1.4003 | 120.1261 | 4.2933 | 50.2785
1.4037 | 120.126 | 4.2864 | 49.8967
1.407 | 120.126 | 4.2759 | 50.8389
1.4103 | 120.125 | 4.265 | 49.9015
1.4137 | 120.1246 | 4.2516 | 51.3163
1.417 | 120.1242 | 4.2435 | 49.4015
1.4203 | 120.1237 | 4.2349 | 50.9854
1.4237 | 120.1236 | 4.2266 | 49.2611
1.427 | 120.1229 | 4.2169 | 50.882
1.4303 | 120.1223 | 4.2062 | 49.041
1.4337 | 120.1224 | 4.2009 | 50.9773
1.437 | 120.1214 | 4.1935 | 49.7392
1.4403 | 120.121 | 4.1852 | 50.9994
1.4437 | 120.1202 | 4.178 | 49.9044
1.447 | 120.1206 | 4.168 | 50.5339
1.4503 | 120.1201 | 4.1621 | 50.0544
1.4537 | 120.1197 | 4.1552 | 49.9585
1.457 | 120.12 | 4.1504 | 50.1182
1.4603 | 120.119 | 4.1441 | 49.9109
1.4637 | 120.1192 | 4.1362 | 50.1803
1.467 | 120.119 | 4.1287 | 49.9028
1.4703 | 120.1184 | 4.1221 | 50.8354
1.4737 | 120.1173 | 4.1147 | 49.9477
1.477 | 120.1182 | 4.1075 | 50.9759
1.4803 | 120.1182 | 4.0999 | 49.383
1.4837 | 120.1176 | 4.0941 | 51.0382
1.487 | 120.1168 | 4.0887 | 49.1643
1.4903 | 120.1171 | 4.0844 | 50.8963
1.4937 | 120.1165 | 4.0791 | 49.1177
1.497 | 120.1158 | 4.0733 | 50.9212
1.5003 | 120.1159 | 4.0659 | 49.149
1.5037 | 120.1156 | 4.0628 | 50.9041
1.507 | 120.1151 | 4.0596 | 49.8334
1.5103 | 120.1149 | 4.0545 | 50.7771
1.5137 | 120.1149 | 4.0491 | 50.1495
1.517 | 120.1148 | 4.0443 | 50.0065
1.5203 | 120.1137 | 4.0407 | 49.9948
1.5237 | 120.1139 | 4.0368 | 49.9435
1.527 | 120.1136 | 4.0333 | 50.1225
1.5303 | 120.1133 | 4.0296 | 49.8964
1.5337 | 120.1139 | 4.0242 | 50.7436
1.537 | 120.1134 | 4.0204 | 49.9718
1.5403 | 120.1126 | 4.0176 | 50.979
1.5437 | 120.1131 | 4.0146 | 49.3852
1.547 | 120.1132 | 4.0109 | 51.008
1.5503 | 120.113 | 4.0053 | 49.1823
1.5537 | 120.1122 | 3.9995 | 50.9381
1.557 | 120.1117 | 3.9961 | 49.1508
1.5603 | 120.112 | 3.9931 | 50.9544
1.5637 | 120.112 | 3.9912 | 49.2914
1.567 | 120.111 | 3.9893 | 50.978
1.5703 | 120.1113 | 3.9873 | 49.7791
1.5737 | 120.1116 | 3.9861 | 50.7894
1.577 | 120.1113 | 3.9851 | 50.1495
1.5803 | 120.1121 | 3.9824 | 50.0534
1.5837 | 120.1117 | 3.9794 | 49.9933
1.587 | 120.1111 | 3.976 | 49.9589
1.5903 | 120.1116 | 3.9729 | 50.1208
1.5937 | 120.111 | 3.9709 | 49.959
1.597 | 120.111 | 3.9688 | 50.8383
1.6003 | 120.1108 | 3.9667 | 49.9796
1.6037 | 120.1109 | 3.9649 | 50.9781
1.607 | 120.1109 | 3.9638 | 49.4316
1.6103 | 120.1102 | 3.9627 | 50.9998
1.6137 | 120.1112 | 3.9617 | 49.1972
1.617 | 120.1102 | 3.9599 | 50.9455
1.6203 | 120.1107 | 3.958 | 49.1192
1.6237 | 120.1104 | 3.9568 | 50.9853
1.627 | 120.1106 | 3.956 | 49.2596
1.6303 | 120.1102 | 3.9552 | 50.9305
1.6337 | 120.1106 | 3.954 | 49.787
1.637 | 120.1106 | 3.9528 | 50.7694
1.6403 | 120.1097 | 3.9517 | 50.1811
1.6437 | 120.1097 | 3.9508 | 50.1566
1.647 | 120.1101 | 3.9499 | 49.9941
1.6503 | 120.1096 | 3.949 | 49.9511
1.6537 | 120.1098 | 3.9483 | 50.1528
1.657 | 120.1098 | 3.9478 | 49.9197
1.6603 | 120.1096 | 3.947 | 50.6486
1.6637 | 120.1105 | 3.9468 | 50.0654
1.667 | 120.1102 | 3.9464 | 51.3766
1.6703 | 120.1102 | 3.9458 | 49.4148
1.6737 | 120.1094 | 3.9454 | 50.8634
1.677 | 120.1097 | 3.9448 | 49.2265
1.6803 | 120.1102 | 3.9443 | 50.9432
1.6837 | 120.1107 | 3.9441 | 49.1475
1.687 | 120.1106 | 3.944 | 50.951
1.6903 | 120.1104 | 3.9439 | 49.2723
1.6937 | 120.1095 | 3.9438 | 50.9515
1.697 | 120.1107 | 3.9435 | 49.8328
1.7003 | 120.1104 | 3.9434 | 50.6961
1.7037 | 120.1104 | 3.9433 | 50.1465
1.707 | 120.1102 | 3.9432 | 50.0844
1.7103 | 120.1105 | 3.9432 | 50.0536
1.7137 | 120.1106 | 3.9432 | 49.9498
1.717 | 120.111 | 3.9432 | 50.2748
1.7203 | 120.1102 | 3.9432 | 49.879
1.7237 | 120.1108 | 3.9432 | 50.6619
1.727 | 120.1105 | 3.9433 | 50.0059
1.7303 | 120.1106 | 3.9433 | 51.4049
1.7337 | 120.1111 | 3.9434 | 49.3343
1.737 | 120.1111 | 3.9434 | 50.9967
1.7403 | 120.1118 | 3.9436 | 49.1781
1.7437 | 120.1113 | 3.9439 | 50.9183
1.747 | 120.1123 | 3.9442 | 49.1153
1.7503 | 120.112 | 3.9444 | 51.0297
1.7537 | 120.1113 | 3.9445 | 49.7217
1.757 | 120.1119 | 3.9446 | 50.9724
1.7603 | 120.1113 | 3.945 | 49.8641
1.7637 | 120.1125 | 3.9456 | 50.6163
1.767 | 120.1122 | 3.9463 | 50.0521
1.7703 | 120.1119 | 3.9468 | 49.9578
1.7737 | 120.1126 | 3.9471 | 50.0846
1.777 | 120.1124 | 3.9474 | 49.9419
1.7803 | 120.1116 | 3.9482 | 50.2408
1.7837 | 120.112 | 3.9495 | 49.9024
1.787 | 120.1128 | 3.9518 | 50.8493
1.7903 | 120.1132 | 3.9544 | 49.8491
1.7937 | 120.1129 | 3.9561 | 51.1821
1.797 | 120.1133 | 3.958 | 49.3177
1.8003 | 120.1122 | 3.9598 | 50.9251
1.8037 | 120.1134 | 3.962 | 49.1304
1.807 | 120.1131 | 3.9651 | 50.8782
1.8103 | 120.1132 | 3.9673 | 49.0677
1.8137 | 120.1144 | 3.9704 | 50.926
1.817 | 120.1133 | 3.9743 | 49.7214
1.8203 | 120.1139 | 3.9775 | 50.8606
1.8237 | 120.1142 | 3.9805 | 50.3261
1.827 | 120.1146 | 3.9839 | 50.6396
1.8303 | 120.1145 | 3.9865 | 50.0197
1.8337 | 120.115 | 3.9899 | 50.0046
1.837 | 120.1147 | 3.993 | 50.0848
1.8403 | 120.1159 | 3.996 | 49.9574
1.8437 | 120.1152 | 3.9992 | 50.2436
1.847 | 120.1156 | 4.0027 | 49.8636
1.8503 | 120.1154 | 4.007 | 50.9602
1.8537 | 120.1158 | 4.0125 | 49.7349
1.857 | 120.1162 | 4.0171 | 51.2796
1.8603 | 120.1166 | 4.0221 | 49.2887
1.8637 | 120.1169 | 4.0264 | 50.8961
1.867 | 120.1174 | 4.0307 | 49.1329
1.8703 | 120.1166 | 4.035 | 50.9123
1.8737 | 120.1172 | 4.0395 | 49.2575
1.877 | 120.1172 | 4.0435 | 50.9439
1.8803 | 120.1183 | 4.0479 | 49.8012
1.8837 | 120.1176 | 4.0533 | 50.7596
1.887 | 120.1188 | 4.057 | 50.1462
1.8903 | 120.1185 | 4.0599 | 50.4538
1.8937 | 120.118 | 4.0643 | 50.1495
1.897 | 120.118 | 4.0685 | 49.9588
1.9003 | 120.1189 | 4.0745 | 50.1518
1.9037 | 120.1188 | 4.0806 | 49.9196
1.907 | 120.1194 | 4.0861 | 50.6487
1.9103 | 120.1199 | 4.0907 | 50.0653
1.9137 | 120.1204 | 4.095 | 51.281
1.917 | 120.1204 | 4.0985 | 49.8563
1.9203 | 120.12 | 4.103 | 51.0169
1.9237 | 120.1203 | 4.1072 | 49.2739
1.927 | 120.1216 | 4.1114 | 50.9355
1.9303 | 120.1214 | 4.1168 | 49.0696
1.9337 | 120.1206 | 4.1227 | 51.0227
1.937 | 120.121 | 4.1279 | 49.6752
1.9403 | 120.122 | 4.1321 | 50.9805
1.9437 | 120.1218 | 4.1355 | 49.8406
1.947 | 120.1223 | 4.1395 | 50.3301
1.9503 | 120.1221 | 4.1463 | 50.0837
1.9537 | 120.1226 | 4.1546 | 49.9578
1.957 | 120.1227 | 4.1602 | 50.1162
1.9603 | 120.1239 | 4.1646 | 49.9185
1.9637 | 120.1229 | 4.1677 | 50.2753
1.967 | 120.1237 | 4.1718 | 49.8949
1.9703 | 120.1231 | 4.1783 | 50.8813
1.9737 | 120.1242 | 4.1849 | 49.8178
1.977 | 120.1246 | 4.1905 | 51.248
1.9803 | 120.1245 | 4.1967 | 49.3047
1.9837 | 120.125 | 4.202 | 50.8719
1.987 | 120.1256 | 4.2082 | 49.133
1.9903 | 120.1251 | 4.2152 | 50.8805
1.9937 | 120.126 | 4.2206 | 49.1175
1.997 | 120.1266 | 4.225 | 50.9845
2.0003 | 120.1266 | 4.2307 | 49.6839
2.0037 | 120.1269 | 4.236 | 50.8192
2.007 | 120.1276 | 4.2424 | 50.1151
2.0103 | 120.1275 | 4.2484 | 50.164
2.0137 | 120.1279 | 4.2522 | 50.1183
2.017 | 120.1284 | 4.2597 | 49.9116
2.0203 | 120.1277 | 4.2676 | 50.1509
2.0237 | 120.1299 | 4.2743 | 49.9431
2.027 | 120.1296 | 4.28 | 50.6962
2.0303 | 120.1292 | 4.2853 | 50.0225
2.0337 | 120.1302 | 4.291 | 51.0094
2.037 | 120.1291 | 4.2985 | 49.4312
2.0403 | 120.1301 | 4.3056 | 51.0472
2.0437 | 120.1307 | 4.3118 | 49.244
2.047 | 120.1311 | 4.3162 | 50.9225
2.0503 | 120.1315 | 4.3217 | 49.0419
2.0537 | 120.1314 | 4.3272 | 50.9618
2.057 | 120.1319 | 4.3326 | 49.7082
2.0603 | 120.1322 | 4.3395 | 50.967
2.0637 | 120.1318 | 4.3471 | 49.6844
2.067 | 120.1329 | 4.3552 | 50.1802
2.0703 | 120.133 | 4.3647 | 50.088
2.0737 | 120.1331 | 4.3714 | 49.9906
2.077 | 120.1345 | 4.375 | 50.0893
2.0803 | 120.1346 | 4.3806 | 49.9276
2.0837 | 120.1343 | 4.3887 | 50.2771
2.087 | 120.135 | 4.3965 | 49.8804
2.0903 | 120.136 | 4.4053 | 50.8531
2.0937 | 120.1356 | 4.411 | 49.858
2.097 | 120.1362 | 4.4164 | 51.3153
2.1003 | 120.1367 | 4.4233 | 49.307
2.1037 | 120.137 | 4.4317 | 50.9219
2.107 | 120.1375 | 4.4374 | 49.182
2.1103 | 120.1376 | 4.4435 | 50.97
2.1137 | 120.1376 | 4.4481 | 49.1667
2.117 | 120.1382 | 4.4542 | 50.9298
2.1203 | 120.138 | 4.4629 | 49.7871
2.1237 | 120.1383 | 4.4761 | 50.8652
2.127 | 120.139 | 4.4838 | 50.15
2.1303 | 120.1406 | 4.4928 | 49.9828
2.1337 | 120.1393 | 4.4995 | 50.0895
2.137 | 120.141 | 4.5064 | 49.9355
2.1403 | 120.1409 | 4.515 | 50.0902
2.1437 | 120.1413 | 4.5216 | 49.9042
2.147 | 120.1417 | 4.5268 | 50.8372
2.1503 | 120.1421 | 4.5335 | 49.8539
2.1537 | 120.1423 | 4.5429 | 51.3784
2.157 | 120.1432 | 4.5508 | 49.3067
2.1603 | 120.1428 | 4.5581 | 50.9372
2.1637 | 120.1437 | 4.5643 | 49.1976
2.167 | 120.1432 | 4.5752 | 50.9297
2.1703 | 120.1438 | 4.5852 | 49.1193
2.1737 | 120.145 | 4.5933 | 50.9703
2.177 | 120.1457 | 4.6011 | 49.8182
2.1803 | 120.1452 | 4.6053 | 50.7863
2.1837 | 120.1459 | 4.6141 | 50.1188
2.187 | 120.1461 | 4.6246 | 50.0466
2.1903 | 120.1474 | 4.6334 | 50.0907
2.1937 | 120.1478 | 4.6418 | 49.9437
2.197 | 120.1481 | 4.6493 | 50.2159
2.2003 | 120.1481 | 4.6566 | 49.9199
2.2037 | 120.1484 | 4.6682 | 50.6959
2.207 | 120.1492 | 4.6765 | 50.0149
2.2103 | 120.1501 | 4.6836 | 51.2508
2.2137 | 120.1494 | 4.6876 | 49.337
2.217 | 120.1503 | 4.694 | 50.9994
2.2203 | 120.1497 | 4.7085 | 49.1497
2.2237 | 120.1509 | 4.7212 | 50.9054
2.227 | 120.1516 | 4.7322 | 49.1495
2.2303 | 120.152 | 4.7371 | 50.9369
2.2337 | 120.152 | 4.7412 | 49.7545
2.237 | 120.1525 | 4.7504 | 50.8476
2.2403 | 120.1531 | 4.7597 | 50.377
2.2437 | 120.1537 | 4.7713 | 50.0576
2.247 | 120.1537 | 4.7813 | 49.1343
2.2503 | 120.1544 | 4.7871 | 50.9476
2.2537 | 120.155 | 4.7971 | 49.8341
2.257 | 120.1557 | 4.8075 | 50.9303
2.2603 | 120.1562 | 4.8174 | 49.2911
2.2637 | 120.1564 | 4.8262 | 50.834
2.267 | 120.1569 | 4.8368 | 49.1349
2.2703 | 120.1564 | 4.8459 | 50.9295
2.2737 | 120.1584 | 4.8556 | 49.1035
2.277 | 120.1584 | 4.8595 | 50.9784
2.2803 | 120.1592 | 4.869 | 49.7874
2.2837 | 120.1591 | 4.8774 | 50.7219
2.287 | 120.1594 | 4.8886 | 49.9938
2.2903 | 120.1599 | 4.9024 | 50.0071
2.2937 | 120.1603 | 4.911 | 50.124
2.297 | 120.1608 | 4.9202 | 49.9368
2.3003 | 120.1613 | 4.9299 | 50.3439
2.3037 | 120.1616 | 4.9386 | 49.8661
2.307 | 120.163 | 4.9516 | 50.9031
2.3103 | 120.1629 | 4.9598 | 49.8151
2.3137 | 120.1639 | 4.9672 | 51.3179
2.317 | 120.1636 | 4.9764 | 49.2931
2.3203 | 120.1642 | 4.9871 | 50.9317
2.3237 | 120.1646 | 4.9999 | 49.0902
2.327 | 120.1653 | 5.0103 | 50.9873
2.3303 | 120.1665 | 5.0181 | 49.308
2.3337 | 120.1654 | 5.0252 | 50.9868
2.337 | 120.1663 | 5.0331 | 49.8269
2.3403 | 120.1672 | 5.0468 | 50.7504
2.3437 | 120.1677 | 5.0576 | 50.1201
2.347 | 120.1679 | 5.0685 | 49.9908
2.3503 | 120.1685 | 5.0782 | 50.0894
2.3537 | 120.1693 | 5.0862 | 49.9436
2.357 | 120.1696 | 5.0974 | 50.3411
2.3603 | 120.1705 | 5.1093 | 49.8887
2.3637 | 120.171 | 5.1183 | 50.9641
2.367 | 120.1716 | 5.1274 | 49.8147
2.3703 | 120.1715 | 5.1399 | 51.379
2.3737 | 120.1725 | 5.1487 | 49.2292
2.377 | 120.1734 | 5.1586 | 50.8824
2.3803 | 120.1734 | 5.1673 | 49.1198
2.3837 | 120.1732 | 5.1777 | 50.9698
2.387 | 120.1737 | 5.1882 | 49.1663
2.3903 | 120.1753 | 5.2003 | 50.946
2.3937 | 120.1753 | 5.2114 | 49.8422
2.397 | 120.1759 | 5.2233 | 50.6468
2.4003 | 120.1758 | 5.235 | 50.0897
2.4037 | 120.1767 | 5.2417 | 49.9598
2.407 | 120.1779 | 5.2511 | 50.1223
2.4103 | 120.1771 | 5.2629 | 49.9602
2.4137 | 120.1783 | 5.2736 | 50.2495
2.417 | 120.1788 | 5.2835 | 49.9211
2.4203 | 120.1793 | 5.2937 | 51.029
2.4237 | 120.1796 | 5.3053 | 49.4343
2.427 | 120.1798 | 5.3184 | 51.2874
2.4303 | 120.1816 | 5.3309 | 49.2479
2.4337 | 120.1814 | 5.3405 | 50.8614
2.437 | 120.1819 | 5.3479 | 49.1541
2.4403 | 120.1825 | 5.3584 | 50.9247
2.4437 | 120.1827 | 5.3704 | 49.6941
2.447 | 120.1841 | 5.3811 | 51.0097
2.4503 | 120.1841 | 5.3927 | 49.836
2.4537 | 120.1843 | 5.4 | 50.605
2.457 | 120.1855 | 5.4114 | 50.1549
2.4603 | 120.1856 | 5.4241 | 49.961
2.4637 | 120.186 | 5.4355 | 50.0316
2.467 | 120.1874 | 5.4481 | 49.9375
2.4703 | 120.1879 | 5.457 | 50.377
2.4737 | 120.1884 | 5.4657 | 49.8903
2.477 | 120.1875 | 5.4783 | 50.9196
2.4803 | 120.1888 | 5.4908 | 49.4204
2.4837 | 120.1896 | 5.5032 | 50.9955
2.487 | 120.1904 | 5.5112 | 49.2482
2.4903 | 120.1907 | 5.5218 | 50.9731
2.4937 | 120.192 | 5.5308 | 49.0922
2.497 | 120.1924 | 5.5466 | 51.0053
2.5003 | 120.1918 | 5.559 | 49.1705
2.5037 | 120.1932 | 5.5663 | 50.9178
2.507 | 120.1942 | 5.5788 | 49.8604
2.5103 | 120.1937 | 5.5902 | 50.6106
2.5137 | 120.1948 | 5.5997 | 50.1263
2.517 | 120.195 | 5.6116 | 49.9463
2.5203 | 120.1962 | 5.62 | 50.0965
2.5237 | 120.1953 | 5.6319 | 49.9542
2.527 | 120.1964 | 5.6424 | 50.317
2.5303 | 120.1976 | 5.6553 | 49.8526
2.5337 | 120.1978 | 5.6652 | 50.9535
2.537 | 120.198 | 5.6769 | 49.4229
2.5403 | 120.1983 | 5.6865 | 50.9819
2.5437 | 120.1997 | 5.7004 | 49.2355
2.547 | 120.1999 | 5.7122 | 50.8566
2.5503 | 120.2004 | 5.7226 | 49.1103
2.5537 | 120.2016 | 5.7329 | 50.9672
2.557 | 120.2015 | 5.7436 | 49.7348
2.5603 | 120.2023 | 5.7546 | 50.9449
2.5637 | 120.2038 | 5.7628 | 50.1574
2.567 | 120.2042 | 5.7732 | 50.16
2.5703 | 120.2039 | 5.7827 | 50.1293
2.5737 | 120.2044 | 5.7923 | 49.9783
2.577 | 120.2048 | 5.8058 | 50.1301
2.5803 | 120.2056 | 5.8194 | 49.8998
2.5837 | 120.2058 | 5.8309 | 50.3507
2.587 | 120.2072 | 5.8418 | 49.892
2.5903 | 120.2075 | 5.8504 | 50.9067
2.5937 | 120.2083 | 5.8587 | 49.4389
2.597 | 120.2082 | 5.8697 | 50.9583
2.6003 | 120.2085 | 5.8838 | 49.2825
2.6037 | 120.2085 | 5.8935 | 50.912
2.607 | 120.2104 | 5.9052 | 49.1263
2.6103 | 120.2103 | 5.9127 | 50.9921
2.6137 | 120.2107 | 5.9216 | 50.6714
2.617 | 120.2114 | 5.9344 | 49.0797
2.6203 | 120.2115 | 5.9469 | 51.0315
2.6237 | 120.2129 | 5.9575 | 49.2511
2.627 | 120.213 | 5.9666 | 50.8964
2.6303 | 120.2134 | 5.9767 | 49.6134
2.6337 | 120.2133 | 5.9885 | 50.5749
2.637 | 120.215 | 5.9972 | 50.0983
2.6403 | 120.2155 | 6.0043 | 50.0026
2.6437 | 120.2156 | 6.0128 | 50.1003
2.647 | 120.2168 | 6.024 | 49.9401
2.6503 | 120.2162 | 6.0352 | 50.4153
2.6537 | 120.2174 | 6.0456 | 49.9087
2.657 | 120.2177 | 6.0568 | 51.0196
2.6603 | 120.218 | 6.0639 | 49.4093
2.6637 | 120.2183 | 6.0742 | 51.0227
2.667 | 120.2194 | 6.0853 | 49.2991
2.6703 | 120.2195 | 6.0939 | 50.9206
2.6737 | 120.22 | 6.103 | 49.0958
2.677 | 120.2206 | 6.1143 | 50.9923
2.6803 | 120.2218 | 6.1248 | 49.7198
2.6837 | 120.2214 | 6.1355 | 50.9537
2.687 | 120.2221 | 6.1428 | 50.0007
2.6903 | 120.223 | 6.1511 | 50.1289
2.6937 | 120.2224 | 6.1586 | 50.0991
2.697 | 120.2241 | 6.1691 | 49.9554
2.7003 | 120.2243 | 6.1799 | 50.1325
2.7037 | 120.2243 | 6.188 | 49.9318
2.707 | 120.2253 | 6.1951 | 50.7993
2.7103 | 120.226 | 6.2034 | 49.9386
2.7137 | 120.2258 | 6.2122 | 51.3901
2.717 | 120.2256 | 6.2215 | 49.3621
2.7203 | 120.2269 | 6.2313 | 50.8728
2.7237 | 120.2269 | 6.2406 | 49.2215
2.727 | 120.2274 | 6.246 | 50.9613
2.7303 | 120.228 | 6.252 | 49.1585
2.7337 | 120.2284 | 6.2652 | 50.9765
2.737 | 120.228 | 6.2751 | 49.7516
2.7403 | 120.2294 | 6.2832 | 50.7475
2.7437 | 120.2298 | 6.2938 | 50.2231
2.747 | 120.2295 | 6.2998 | 50.0179
2.7503 | 120.2309 | 6.308 | 50.0667
2.7537 | 120.2307 | 6.3181 | 49.9471
2.757 | 120.2327 | 6.3236 | 50.2872
2.7603 | 120.2325 | 6.3278 | 49.9157
2.7637 | 120.2327 | 6.3356 | 50.9232
2.767 | 120.2329 | 6.3448 | 49.7966
2.7703 | 120.2336 | 6.3525 | 51.3252
2.7737 | 120.2333 | 6.3623 | 49.2359
2.777 | 120.2341 | 6.3673 | 50.8725
2.7803 | 120.2351 | 6.3718 | 49.0642
2.7837 | 120.2351 | 6.3792 | 50.9918
2.787 | 120.2351 | 6.3861 | 49.3137
2.7903 | 120.2354 | 6.3963 | 50.8965
2.7937 | 120.2361 | 6.4071 | 49.9091
2.797 | 120.2361 | 6.4154 | 50.2527
2.8003 | 120.237 | 6.4226 | 50.0985
2.8037 | 120.2369 | 6.4294 | 49.9633
2.807 | 120.2385 | 6.4323 | 50.1325
2.8103 | 120.2383 | 6.4379 | 49.9402
2.8137 | 120.2378 | 6.4456 | 50.7373
2.817 | 120.2386 | 6.452 | 50.0252
2.8203 | 120.2395 | 6.4598 | 51.4232
2.8237 | 120.239 | 6.4662 | 49.41
2.827 | 120.24 | 6.4704 | 50.9297
2.8303 | 120.2404 | 6.4795 | 49.2233
2.8337 | 120.2406 | 6.4852 | 50.9945
2.837 | 120.2414 | 6.4944 | 49.0358
2.8403 | 120.2407 | 6.5033 | 51.0259
2.8437 | 120.2418 | 6.5089 | 49.8153
2.847 | 120.2423 | 6.5118 | 50.7494
2.8503 | 120.2422 | 6.5146 | 50.0688
2.8537 | 120.2423 | 6.5191 | 50.0276
2.857 | 120.2434 | 6.5291 | 50.0721
2.8603 | 120.243 | 6.5355 | 49.9807
2.8637 | 120.2442 | 6.5392 | 50.2936
2.867 | 120.243 | 6.5417 | 49.8787
2.8703 | 120.244 | 6.5453 | 50.9437
2.8737 | 120.2439 | 6.5519 | 49.7623
2.877 | 120.2441 | 6.559 | 51.2669
2.8803 | 120.2442 | 6.5639 | 49.255
2.8837 | 120.2452 | 6.5682 | 50.9313
2.887 | 120.245 | 6.5741 | 49.1455
2.8903 | 120.2462 | 6.5823 | 51.0026
2.8937 | 120.2457 | 6.5896 | 49.7286
2.897 | 120.2465 | 6.5944 | 50.919
2.9003 | 120.2466 | 6.5968 | 49.6946
2.9037 | 120.247 | 6.5997 | 50.2089
2.907 | 120.2479 | 6.603 | 50.1317
2.9103 | 120.2481 | 6.6064 | 49.9715
2.9137 | 120.2475 | 6.6105 | 50.1016
2.917 | 120.2479 | 6.6144 | 49.9162
2.9203 | 120.2491 | 6.6181 | 50.8629
2.9237 | 120.2491 | 6.6212 | 49.9622
2.927 | 120.2494 | 6.6241 | 51.3575
2.9303 | 120.2493 | 6.6277 | 49.3921
2.9337 | 120.2487 | 6.6306 | 50.967
2.937 | 120.2491 | 6.6336 | 49.1421
2.9403 | 120.249 | 6.6387 | 50.9042
2.9437 | 120.2492 | 6.6431 | 49.2047
2.947 | 120.2505 | 6.6457 | 50.937
2.9503 | 120.2499 | 6.6482 | 49.8064
2.9537 | 120.2499 | 6.6498 | 50.6881
2.957 | 120.2504 | 6.6539 | 50.1913
2.9603 | 120.2504 | 6.6596 | 50.0339
2.9637 | 120.2513 | 6.6625 | 50.0985
2.967 | 120.2513 | 6.6637 | 49.9156
2.9703 | 120.2507 | 6.6656 | 50.6404
2.9737 | 120.2511 | 6.6679 | 50.0245
2.977 | 120.2516 | 6.6707 | 51.3567
2.9803 | 120.2518 | 6.6737 | 49.3921
2.9837 | 120.2519 | 6.6748 | 50.9188
2.987 | 120.2525 | 6.6758 | 49.2357
2.9903 | 120.2522 | 6.6774 | 50.9518
2.9937 | 120.2521 | 6.6794 | 49.1107
2.997 | 120.2526 | 6.6812 | 50.9518
3.0003 | 120.253 | 6.6826 | 49.7272
3.0037 | 120.2521 | 6.6837 | 50.8063
3.007 | 120.2529 | 6.6858 | 50.2535
3.0103 | 120.2525 | 6.6884 | 50.0417
3.0137 | 120.2538 | 6.6907 | 50.0997
3.017 | 120.2536 | 6.692 | 49.9315
3.0203 | 120.2534 | 6.6927 | 50.2563
3.0237 | 120.2534 | 6.6931 | 49.9079
3.027 | 120.2539 | 6.6937 | 50.9716
3.0303 | 120.2543 | 6.6945 | 49.785
3.0337 | 120.2535 | 6.6953 | 51.1989
3.037 | 120.2535 | 6.6955 | 49.1897
3.0403 | 120.2547 | 6.6959 | 50.8809
3.0437 | 120.2542 | 6.6965 | 49.0965
3.047 | 120.2544 | 6.6969 | 50.8979
3.0503 | 120.2545 | 6.6972 | 49.6967
3.0537 | 120.2542 | 6.6973 | 50.9182
3.057 | 120.2544 | 6.6978 | 50.0015
3.0603 | 120.2544 | 6.698 | 50.1687
3.0637 | 120.2547 | 6.6982 | 50.036
3.067 | 120.2548 | 6.6983 | 49.979
3.0703 | 120.254 | 6.6987 | 50.1635
3.0737 | 120.2553 | 6.6989 | 49.9475
3.077 | 120.254 | 6.699 | 50.8941
3.0803 | 120.2551 | 6.6992 | 49.8915
3.0837 | 120.2545 | 6.6993 | 51.3581
3.087 | 120.2546 | 6.6993 | 49.3932
3.0903 | 120.2551 | 6.6992 | 50.8571
3.0937 | 120.2544 | 6.6992 | 49.1123
3.097 | 120.2544 | 6.6992 | 50.9537
3.1003 | 120.254 | 6.6992 | 49.2525
3.1037 | 120.2537 | 6.6991 | 50.8815
3.107 | 120.2548 | 6.6989 | 49.8462
3.1103 | 120.2551 | 6.6989 | 50.5422
3.1137 | 120.2546 | 6.6987 | 50.1005
3.117 | 120.2549 | 6.6985 | 49.9404
3.1203 | 120.254 | 6.6982 | 50.1338
3.1237 | 120.2537 | 6.6976 | 49.9247
3.127 | 120.2542 | 6.6972 | 50.7223
3.1303 | 120.2551 | 6.6965 | 49.9901
3.1337 | 120.2544 | 6.6958 | 51.3616
3.137 | 120.2537 | 6.6948 | 49.38
3.1403 | 120.254 | 6.6932 | 51.0254
3.1437 | 120.2543 | 6.6915 | 49.13
3.147 | 120.254 | 6.6894 | 50.9314
3.1503 | 120.2543 | 6.6875 | 49.161
3.1537 | 120.2538 | 6.6849 | 50.9152
3.157 | 120.2538 | 6.6818 | 49.7763
3.1603 | 120.2537 | 6.6781 | 50.69
3.1637 | 120.2535 | 6.6738 | 50.1015
3.167 | 120.2534 | 6.6693 | 49.9963
3.1703 | 120.2529 | 6.6654 | 50.0417
3.1737 | 120.2533 | 6.6614 | 49.957
3.177 | 120.2533 | 6.6579 | 50.661
3.1803 | 120.2531 | 6.6544 | 50.0609
3.1837 | 120.2528 | 6.6497 | 50.9112
3.187 | 120.2526 | 6.6448 | 49.3964
3.1903 | 120.2517 | 6.6391 | 51.0499
3.1937 | 120.2522 | 6.6335 | 49.1934
3.197 | 120.2519 | 6.6293 | 50.9321
3.2003 | 120.2515 | 6.6235 | 49.1462
3.2037 | 120.2515 | 6.6178 | 50.9395
3.207 | 120.2511 | 6.6108 | 49.7608
3.2103 | 120.2512 | 6.6049 | 50.777
3.2137 | 120.2511 | 6.6003 | 50.0695
3.217 | 120.2512 | 6.5956 | 50.0197
3.2203 | 120.2505 | 6.5904 | 50.1034
3.2237 | 120.2506 | 6.5828 | 49.9647
3.227 | 120.2504 | 6.575 | 50.292
3.2303 | 120.2498 | 6.5689 | 49.9096
3.2337 | 120.2498 | 6.5646 | 51.0061
3.237 | 120.2494 | 6.5591 | 49.4114
3.2403 | 120.2499 | 6.5546 | 51.0093
3.2437 | 120.2481 | 6.5485 | 49.2397
3.247 | 120.2492 | 6.5422 | 50.9077
3.2503 | 120.249 | 6.5365 | 49.1304
3.2537 | 120.2476 | 6.5282 | 50.9159
3.257 | 120.2484 | 6.5199 | 49.7448
3.2603 | 120.2473 | 6.513 | 50.8495
3.2637 | 120.2478 | 6.5078 | 50.1328
3.267 | 120.2472 | 6.5046 | 50.0599
3.2703 | 120.2476 | 6.4998 | 50.1046
3.2737 | 120.2475 | 6.4916 | 49.9496
3.277 | 120.2467 | 6.4805 | 50.2934
3.2803 | 120.2466 | 6.4701 | 49.8863
3.2837 | 120.2458 | 6.4654 | 50.8647
3.287 | 120.245 | 6.4572 | 49.4433
3.2903 | 120.2465 | 6.4509 | 51.2988
3.2937 | 120.2444 | 6.4465 | 49.2556
3.297 | 120.2451 | 6.4375 | 50.8843
3.3003 | 120.2449 | 6.4313 | 49.1461
3.3037 | 120.2436 | 6.4245 | 50.924
3.307 | 120.2432 | 6.4155 | 49.7371
3.3103 | 120.2444 | 6.4044 | 50.9168
3.3137 | 120.2436 | 6.3968 | 50.1645
3.317 | 120.2431 | 6.3913 | 50.0518
3.3203 | 120.2419 | 6.3858 | 50.0734
3.3237 | 120.2426 | 6.3782 | 49.9415
3.327 | 120.2415 | 6.3718 | 50.2936
3.3303 | 120.2413 | 6.3625 | 49.9339
3.3337 | 120.2416 | 6.3528 | 50.9604
3.337 | 120.2411 | 6.3446 | 49.8215
3.3403 | 120.2405 | 6.3363 | 51.3316
3.3437 | 120.2401 | 6.3266 | 49.303
3.347 | 120.24 | 6.3158 | 50.9235
3.3503 | 120.2397 | 6.3086 | 49.1459
3.3537 | 120.2385 | 6.3007 | 50.9234
3.357 | 120.2382 | 6.2913 | 49.6979
3.3603 | 120.2385 | 6.2852 | 50.8563
3.3637 | 120.2381 | 6.2742 | 50.0686
3.367 | 120.2374 | 6.2639 | 50.1227
3.3703 | 120.2364 | 6.2554 | 50.1672
3.3737 | 120.237 | 6.2453 | 49.9807
3.377 | 120.2364 | 6.2353 | 50.2631
3.3803 | 120.2361 | 6.2253 | 49.9021
3.3837 | 120.2354 | 6.2175 | 50.8014
3.387 | 120.2345 | 6.2113 | 49.8922
3.3903 | 120.2352 | 6.201 | 51.299
3.3937 | 120.2338 | 6.1929 | 49.2716
3.397 | 120.2335 | 6.1839 | 51.0041
3.4003 | 120.2342 | 6.1729 | 49.0535
3.4037 | 120.2328 | 6.1618 | 51.004
3.407 | 120.2325 | 6.1466 | 49.7298
3.4103 | 120.2323 | 6.1376 | 50.8903
3.4137 | 120.2312 | 6.13 | 50.0722
3.417 | 120.2313 | 6.1208 | 50.1001
3.4203 | 120.2301 | 6.1151 | 50.1703
3.4237 | 120.2302 | 6.1081 | 49.9424
3.427 | 120.2304 | 6.0928 | 50.2324
3.4303 | 120.23 | 6.0804 | 49.8872
3.4337 | 120.2286 | 6.0702 | 50.9772
3.437 | 120.2285 | 6.0595 | 49.7627
3.4403 | 120.2284 | 6.0477 | 51.1065
3.4437 | 120.227 | 6.0383 | 49.2574
3.447 | 120.227 | 6.0258 | 50.9969
3.4503 | 120.2266 | 6.0184 | 49.1479
3.4537 | 120.2251 | 6.0105 | 50.9412
3.457 | 120.2258 | 5.9979 | 49.7615
3.4603 | 120.2252 | 5.9829 | 50.8108
3.4637 | 120.2242 | 5.971 | 50.1027
3.467 | 120.2237 | 5.964 | 50.0369
3.4703 | 120.2233 | 5.9551 | 50.0446
3.4737 | 120.2239 | 5.9442 | 49.9344
3.477 | 120.2233 | 5.9292 | 50.2971
3.4803 | 120.2222 | 5.9141 | 49.9037
3.4837 | 120.2211 | 5.9043 | 50.9152
3.487 | 120.2199 | 5.899 | 49.7946
3.4903 | 120.2204 | 5.8908 | 51.1076
3.4937 | 120.2202 | 5.879 | 49.1963
3.497 | 120.2197 | 5.8632 | 50.8549
3.5003 | 120.2188 | 5.8507 | 49.1803
3.5037 | 120.2182 | 5.8406 | 50.9104
3.507 | 120.2176 | 5.8308 | 49.7387
3.5103 | 120.2178 | 5.8181 | 50.8077
3.5137 | 120.2168 | 5.8044 | 50.1371
3.517 | 120.2169 | 5.7904 | 49.9744
3.5203 | 120.2154 | 5.7823 | 50.1403
3.5237 | 120.2159 | 5.7709 | 49.9665
3.527 | 120.2148 | 5.7599 | 50.3922
3.5303 | 120.2142 | 5.745 | 49.8958
3.5337 | 120.2136 | 5.7324 | 51.0414
3.537 | 120.2128 | 5.7227 | 49.676
3.5403 | 120.2122 | 5.7154 | 51.0402
3.5437 | 120.2117 | 5.6981 | 49.165
3.547 | 120.2121 | 5.6848 | 50.9668
3.5503 | 120.2102 | 5.6683 | 49.1496
3.5537 | 120.2103 | 5.6586 | 50.9585
3.557 | 120.2093 | 5.6508 | 49.7704
3.5603 | 120.2084 | 5.6387 | 50.7128
3.5637 | 120.2092 | 5.6253 | 50.138
3.567 | 120.207 | 5.6154 | 49.9981
3.5703 | 120.2067 | 5.6022 | 50.1095
3.5737 | 120.2066 | 5.591 | 49.9509
3.577 | 120.206 | 5.5777 | 50.6322
3.5803 | 120.2054 | 5.5619 | 50.0535
3.5837 | 120.2058 | 5.55 | 51.0086
3.587 | 120.2032 | 5.539 | 49.4456
3.5903 | 120.2041 | 5.5315 | 51.0122
3.5937 | 120.2029 | 5.5203 | 49.1796
3.597 | 120.2031 | 5.5017 | 50.9255
3.6003 | 120.2024 | 5.491 | 49.1476
3.6037 | 120.2017 | 5.4799 | 50.925
3.607 | 120.201 | 5.4672 | 49.7696
3.6103 | 120.201 | 5.4532 | 50.6799
3.6137 | 120.2008 | 5.438 | 50.1056
3.617 | 120.1995 | 5.4216 | 49.9738
3.6203 | 120.1986 | 5.4083 | 50.0772
3.6237 | 120.1984 | 5.3999 | 49.9502
3.627 | 120.1975 | 5.3886 | 50.8211
3.6303 | 120.197 | 5.3751 | 49.9517
3.6337 | 120.196 | 5.3645 | 51.3975
3.637 | 120.1952 | 5.3535 | 49.3361
3.6403 | 120.1953 | 5.3415 | 50.9414
3.6437 | 120.1944 | 5.3293 | 49.1328
3.647 | 120.1936 | 5.3126 | 50.9172
3.6503 | 120.1936 | 5.2975 | 49.3033
3.6537 | 120.1926 | 5.2857 | 50.8769
3.657 | 120.1916 | 5.2757 | 49.872
3.6603 | 120.191 | 5.2645 | 50.5319
3.6637 | 120.1904 | 5.2522 | 50.1356
3.667 | 120.1903 | 5.2359 | 49.9413
3.6703 | 120.1891 | 5.2236 | 50.1051
3.6737 | 120.1885 | 5.2148 | 49.91
3.677 | 120.1883 | 5.202 | 50.8174
3.6803 | 120.1883 | 5.1873 | 49.9275
3.6837 | 120.1875 | 5.1729 | 51.3301
3.687 | 120.1859 | 5.1568 | 49.3177
3.6903 | 120.1864 | 5.1454 | 50.8839
3.6937 | 120.1854 | 5.1353 | 49.0837
3.697 | 120.1842 | 5.1227 | 50.9402
3.7003 | 120.1839 | 5.1084 | 49.7218
3.7037 | 120.1839 | 5.0926 | 50.9411
3.707 | 120.1834 | 5.0792 | 50.006
3.7103 | 120.1819 | 5.0668 | 50.1313
3.7137 | 120.1814 | 5.0549 | 50.0748
3.717 | 120.1807 | 5.0433 | 49.9344
3.7203 | 120.1799 | 5.0302 | 50.201
3.7237 | 120.1797 | 5.0177 | 49.8951
3.727 | 120.1788 | 5.0053 | 50.9612
3.7303 | 120.1785 | 4.9884 | 49.7353
3.7337 | 120.1776 | 4.9748 | 51.1292
3.737 | 120.1769 | 4.9601 | 49.2895
3.7403 | 120.1768 | 4.9497 | 50.9976
3.7437 | 120.1753 | 4.9401 | 49.1179
3.747 | 120.1755 | 4.9261 | 50.9267
3.7503 | 120.1745 | 4.9088 | 49.6997
3.7537 | 120.1733 | 4.8943 | 50.8438
3.757 | 120.1728 | 4.8834 | 50.1384
3.7603 | 120.1723 | 4.873 | 49.9827
3.7637 | 120.1722 | 4.8591 | 50.1106
3.767 | 120.1712 | 4.8437 | 49.9277
3.7703 | 120.1707 | 4.8291 | 50.3291
3.7737 | 120.1699 | 4.8169 | 49.912
3.777 | 120.1699 | 4.8028 | 51.0581
3.7803 | 120.1692 | 4.7922 | 49.4318
3.7837 | 120.1679 | 4.7783 | 50.9422
3.787 | 120.167 | 4.7646 | 49.1506
3.7903 | 120.1669 | 4.7531 | 50.9911
3.7937 | 120.166 | 4.7387 | 49.2284
3.797 | 120.1659 | 4.7221 | 50.9041
3.8003 | 120.1643 | 4.7086 | 49.8186
3.8037 | 120.1636 | 4.6948 | 50.6901
3.807 | 120.1642 | 4.685 | 50.0463
3.8103 | 120.1631 | 4.671 | 49.9438
3.8137 | 120.1627 | 4.6563 | 50.1446
3.817 | 120.161 | 4.6454 | 49.9125
3.8203 | 120.1603 | 4.6345 | 50.7761
3.8237 | 120.161 | 4.6219 | 49.9799
3.827 | 120.1605 | 4.6084 | 51.3686
3.8303 | 120.1597 | 4.5908 | 49.3377
3.8337 | 120.1586 | 4.5798 | 50.9109
3.837 | 120.1578 | 4.5683 | 49.1657
3.8403 | 120.1578 | 4.5537 | 50.9352
3.8437 | 120.1569 | 4.54 | 49.6995
3.847 | 120.156 | 4.5248 | 50.9702
3.8503 | 120.1543 | 4.5116 | 50.1039
3.8537 | 120.1543 | 4.5027 | 50.14
3.857 | 120.154 | 4.4904 | 50.1705
3.8603 | 120.1538 | 4.4777 | 49.911
3.8637 | 120.1528 | 4.4629 | 50.1386
3.867 | 120.1527 | 4.4463 | 49.903
3.8703 | 120.151 | 4.4338 | 50.9612
3.8737 | 120.1514 | 4.4231 | 49.7902
3.877 | 120.1501 | 4.4133 | 51.0215
3.8803 | 120.1499 | 4.4005 | 49.1795
3.8837 | 120.149 | 4.3886 | 50.8938
3.887 | 120.148 | 4.3749 | 49.2105
3.8903 | 120.1486 | 4.3627 | 50.9891
3.8937 | 120.1483 | 4.3511 | 49.7543
3.897 | 120.1469 | 4.3363 | 50.7523
3.9003 | 120.1472 | 4.3226 | 50.1383
3.9037 | 120.1452 | 4.3099 | 50.0217
3.907 | 120.146 | 4.2953 | 50.1723
3.9103 | 120.1449 | 4.2853 | 49.9428
3.9137 | 120.144 | 4.2716 | 50.7108
3.917 | 120.1434 | 4.261 | 50.0105
3.9203 | 120.1416 | 4.2478 | 51.4297
3.9237 | 120.1425 | 4.2331 | 49.3519
3.927 | 120.1415 | 4.2212 | 50.9009
3.9303 | 120.1408 | 4.2088 | 49.0855
3.9337 | 120.1397 | 4.1941 | 51.0047
3.937 | 120.1396 | 4.1824 | 49.3038
3.9403 | 120.1391 | 4.1699 | 50.9727
3.9437 | 120.1377 | 4.155 | 49.6499
3.947 | 120.1374 | 4.1448 | 50.1627
3.9503 | 120.1368 | 4.1352 | 50.0421
3.9537 | 120.136 | 4.1232 | 49.9495
3.957 | 120.1358 | 4.112 | 50.1689
3.9603 | 120.1354 | 4.0976 | 49.8866
3.9637 | 120.1351 | 4.0835 | 50.8977
3.967 | 120.1332 | 4.0682 | 49.8924
3.9703 | 120.1336 | 4.0548 | 51.2999
3.9737 | 120.1324 | 4.0471 | 49.2563
3.977 | 120.1321 | 4.0338 | 50.9803
3.9803 | 120.1319 | 4.0241 | 49.0844
3.9837 | 120.1301 | 4.0131 | 50.9557
3.987 | 120.1304 | 3.9979 | 49.7532
3.9903 | 120.1302 | 3.9874 | 50.9094
3.9937 | 120.1283 | 3.975 | 50.1342
3.997 | 120.1288 | 3.963 | 49.9654
4.0003 | 120.1284 | 3.9509 | 50.076
4.0037 | 120.128 | 3.9352 | 49.9655
4.007 | 120.1268 | 3.9235 | 50.3888
4.0103 | 120.1258 | 3.9111 | 49.8555
4.0137 | 120.1257 | 3.9001 | 51.3642
4.017 | 120.125 | 3.8889 | 49.413
4.0203 | 120.1237 | 3.8766 | 50.9635
4.0237 | 120.1237 | 3.866 | 49.1632
4.027 | 120.1234 | 3.8526 | 50.9487
4.0303 | 120.1228 | 3.84 | 49.1628
4.0337 | 120.1215 | 3.8278 | 50.9325
4.037 | 120.121 | 3.8171 | 50.9613
4.0403 | 120.1206 | 3.8067 | 49.2099
4.0437 | 120.1203 | 3.7937 | 50.9409
4.047 | 120.1198 | 3.7825 | 49.8086
4.0503 | 120.1184 | 3.7715 | 50.6916
4.0537 | 120.1188 | 3.7562 | 50.1679
4.057 | 120.1187 | 3.7472 | 49.9893
4.0603 | 120.1168 | 3.737 | 50.1389
4.0637 | 120.118 | 3.7267 | 49.9185
4.067 | 120.1165 | 3.7135 | 50.741
4.0703 | 120.116 | 3.6978 | 50.0025
4.0737 | 120.1157 | 3.6836 | 51.2374
4.077 | 120.1145 | 3.6738 | 49.3665
4.0803 | 120.1139 | 3.664 | 50.9571
4.0837 | 120.1128 | 3.6535 | 49.1171
4.087 | 120.1131 | 3.6441 | 50.9571
4.0903 | 120.1118 | 3.6313 | 49.7538
4.0937 | 120.1116 | 3.619 | 50.9587
4.097 | 120.1122 | 3.6076 | 50.0724
4.1003 | 120.1109 | 3.5965 | 50.1164
4.1037 | 120.1098 | 3.5829 | 50.1084
4.107 | 120.1095 | 3.5729 | 49.9586
4.1103 | 120.1088 | 3.5636 | 50.3277
4.1137 | 120.1083 | 3.5534 | 49.8874
4.117 | 120.1076 | 3.5412 | 51.0723
4.1203 | 120.1075 | 3.5292 | 49.414
4.1237 | 120.1071 | 3.5173 | 51.0274
4.127 | 120.1055 | 3.5048 | 49.2418
4.1303 | 120.1056 | 3.4959 | 50.9728
4.1337 | 120.1057 | 3.4859 | 49.1315
4.137 | 120.1038 | 3.4732 | 50.9963
4.1403 | 120.1044 | 3.4585 | 49.8322
4.1437 | 120.1031 | 3.4505 | 50.6153
4.147 | 120.1024 | 3.44 | 50.1024
4.1503 | 120.1026 | 3.4307 | 49.9728
4.1537 | 120.1016 | 3.4171 | 50.2009
4.157 | 120.1013 | 3.4067 | 49.9335
4.1603 | 120.1 | 3.3966 | 50.8495
4.1637 | 120.0997 | 3.3865 | 49.9431
4.167 | 120.0996 | 3.3774 | 51.4881
4.1703 | 120.0987 | 3.3681 | 49.2857
4.1737 | 120.0986 | 3.3572 | 50.8514
4.177 | 120.0986 | 3.3463 | 49.0979
4.1803 | 120.0985 | 3.3336 | 50.9302
4.1837 | 120.098 | 3.3225 | 49.7205
4.187 | 120.0963 | 3.3083 | 50.7959
4.1903 | 120.0963 | 3.2979 | 50.098
4.1937 | 120.0947 | 3.2908 | 49.9874
4.197 | 120.095 | 3.2836 | 50.1647
4.2003 | 120.095 | 3.2762 | 49.948
4.2037 | 120.0944 | 3.2618 | 50.2583
4.207 | 120.0941 | 3.2472 | 49.9244
4.2103 | 120.0929 | 3.2343 | 51.3902
4.2137 | 120.0923 | 3.2247 | 49.3771
4.217 | 120.0916 | 3.2175 | 50.9755
4.2203 | 120.0909 | 3.2103 | 49.1586
4.2237 | 120.0908 | 3.2003 | 50.9923
4.227 | 120.0907 | 3.1894 | 49.2208
4.2303 | 120.09 | 3.1784 | 50.8974
4.2337 | 120.0897 | 3.1693 | 49.8464
4.237 | 120.09 | 3.1588 | 50.3001
4.2403 | 120.0884 | 3.1474 | 50.1634
4.2437 | 120.0882 | 3.1344 | 49.9476
4.247 | 120.0884 | 3.1229 | 50.2568
4.2503 | 120.0872 | 3.114 | 49.9159
4.2537 | 120.0863 | 3.107 | 50.9559
4.257 | 120.0853 | 3.0994 | 49.7968
4.2603 | 120.0855 | 3.0888 | 51.0442
4.2637 | 120.0851 | 3.0781 | 49.2042
4.267 | 120.0847 | 3.0691 | 50.888
4.2703 | 120.0841 | 3.0596 | 49.1725
4.2737 | 120.0841 | 3.0474 | 50.9355
4.277 | 120.0834 | 3.0373 | 49.7894
4.2803 | 120.083 | 3.0275 | 50.6776
4.2837 | 120.0824 | 3.019 | 50.1891
4.287 | 120.0823 | 3.0098 | 49.9619
4.2903 | 120.0809 | 2.9974 | 50.0657
4.2937 | 120.0808 | 2.9902 | 49.9458
4.297 | 120.0794 | 2.9837 | 50.8425
4.3003 | 120.0804 | 2.9759 | 49.9258
4.3037 | 120.0798 | 2.9639 | 51.3525
4.307 | 120.0795 | 2.951 | 49.3422
4.3103 | 120.078 | 2.9402 | 50.9093
4.3137 | 120.0786 | 2.9316 | 49.1072
4.317 | 120.0778 | 2.9266 | 50.9328
4.3203 | 120.0772 | 2.9161 | 49.6939
4.3237 | 120.077 | 2.9063 | 50.9937
4.327 | 120.0766 | 2.8983 | 49.9635
4.3303 | 120.0759 | 2.8887 | 49.9919
4.3337 | 120.076 | 2.8786 | 50.0602
4.337 | 120.0749 | 2.8693 | 49.921
4.3403 | 120.0741 | 2.8593 | 50.407
4.3437 | 120.074 | 2.85 | 49.8583
4.347 | 120.0732 | 2.8416 | 51.4139
4.3503 | 120.0727 | 2.8331 | 49.4503
4.3537 | 120.0724 | 2.8251 | 50.9318
4.357 | 120.0723 | 2.8185 | 49.1843
4.3603 | 120.0714 | 2.8059 | 50.9249
4.3637 | 120.0711 | 2.7978 | 49.2942
4.367 | 120.0703 | 2.7898 | 50.8687
4.3703 | 120.0703 | 2.781 | 49.9629
4.3737 | 120.0701 | 2.772 | 50.2138
4.377 | 120.0697 | 2.7647 | 50.0619
4.3803 | 120.0692 | 2.7529 | 49.9537
4.3837 | 120.0689 | 2.7459 | 50.2215
4.387 | 120.0684 | 2.735 | 49.9066
4.3903 | 120.0677 | 2.7257 | 50.7783
4.3937 | 120.0676 | 2.7168 | 49.4058
4.397 | 120.0669 | 2.7084 | 51.0688
4.4003 | 120.0666 | 2.7012 | 49.1721
4.4037 | 120.0657 | 2.6944 | 50.9827
4.407 | 120.0659 | 2.6842 | 49.1093
4.4103 | 120.0652 | 2.6741 | 50.9038
4.4137 | 120.0643 | 2.668 | 49.8454
4.417 | 120.0642 | 2.6609 | 50.3394
4.4203 | 120.0638 | 2.6555 | 50.1281
4.4237 | 120.0635 | 2.6443 | 49.9548
4.427 | 120.0629 | 2.6337 | 50.0686
4.4303 | 120.0624 | 2.6251 | 49.9239
4.4337 | 120.0624 | 2.6196 | 50.9723
4.437 | 120.0622 | 2.612 | 49.8323
4.4403 | 120.0614 | 2.6033 | 51.3578
4.4437 | 120.0613 | 2.5925 | 49.2996
4.447 | 120.0606 | 2.5825 | 50.9697
4.4503 | 120.06 | 2.5754 | 49.0813
4.4537 | 120.0593 | 2.5702 | 50.9849
4.457 | 120.0594 | 2.5636 | 49.7596
4.4603 | 120.0591 | 2.5547 | 50.6332
4.4637 | 120.058 | 2.5449 | 50.1625
4.467 | 120.0584 | 2.5395 | 49.9953
4.4703 | 120.058 | 2.5325 | 50.1659
4.4737 | 120.0579 | 2.5244 | 49.9481
4.477 | 120.0574 | 2.5142 | 50.848
4.4803 | 120.0578 | 2.5028 | 49.943
4.4837 | 120.0566 | 2.4976 | 51.361
4.487 | 120.056 | 2.4907 | 49.3014
4.4903 | 120.0566 | 2.4841 | 50.8751
4.4937 | 120.0554 | 2.4763 | 49.0667
4.497 | 120.0551 | 2.4673 | 50.9933
4.5003 | 120.0546 | 2.4583 | 49.7047
4.5037 | 120.0543 | 2.4526 | 50.962
4.507 | 120.0537 | 2.4441 | 50.0351
4.5103 | 120.0544 | 2.4352 | 49.9634
4.5137 | 120.0531 | 2.4251 | 50.1011
4.517 | 120.0526 | 2.4179 | 49.9082
4.5203 | 120.0514 | 2.4126 | 50.7215
4.5237 | 120.052 | 2.408 | 50.0364
4.527 | 120.0513 | 2.4002 | 51.4532
4.5303 | 120.0518 | 2.3907 | 49.346
4.5337 | 120.0503 | 2.381 | 50.9444
4.537 | 120.0502 | 2.3786 | 49.1428
4.5403 | 120.0502 | 2.371 | 51.0322
4.5437 | 120.0502 | 2.3615 | 49.7042
4.547 | 120.0488 | 2.3519 | 50.8665
4.5503 | 120.0487 | 2.3449 | 50.0645
4.5537 | 120.0484 | 2.3415 | 50.0817
4.557 | 120.0486 | 2.3371 | 50.1306
4.5603 | 120.048 | 2.3281 | 49.9163
4.5637 | 120.0478 | 2.3177 | 50.2267
4.567 | 120.0473 | 2.3103 | 49.9007
4.5703 | 120.0465 | 2.3038 | 51.2951
4.5737 | 120.0474 | 2.2982 | 49.4092
4.577 | 120.0456 | 2.2917 | 51.0242
4.5803 | 120.0458 | 2.2845 | 49.0821
4.5837 | 120.0455 | 2.277 | 50.9064
4.587 | 120.0446 | 2.2693 | 49.2222
4.5903 | 120.045 | 2.2623 | 50.9138
4.5937 | 120.0438 | 2.2522 | 49.9407
4.597 | 120.0438 | 2.2456 | 50.1066
4.6003 | 120.0433 | 2.2406 | 50.1355
4.6037 | 120.043 | 2.2361 | 49.9568
4.607 | 120.0425 | 2.2315 | 50.1979
4.6103 | 120.0424 | 2.2235 | 49.8864
4.6137 | 120.0423 | 2.2146 | 51.0384
4.617 | 120.0416 | 2.2072 | 49.4124
4.6203 | 120.0422 | 2.2009 | 51.0103
4.6237 | 120.0408 | 2.1956 | 49.2405
4.627 | 120.0411 | 2.1894 | 50.8932
4.6303 | 120.0411 | 2.1828 | 49.2098
4.6337 | 120.04 | 2.1749 | 50.9248
4.637 | 120.0405 | 2.1679 | 49.8563
4.6403 | 120.04 | 2.1604 | 50.6521
4.6437 | 120.0397 | 2.1544 | 50.0427
4.647 | 120.039 | 2.1479 | 49.9423
4.6503 | 120.0387 | 2.1421 | 50.233
4.6537 | 120.0378 | 2.1361 | 49.8872
4.657 | 120.0386 | 2.1303 | 50.8823
4.6603 | 120.0376 | 2.1254 | 49.4136
4.6637 | 120.0375 | 2.1187 | 51.0264
4.667 | 120.0378 | 2.1115 | 49.1939
4.6703 | 120.037 | 2.1068 | 50.9641
4.6737 | 120.0362 | 2.1013 | 49.1937
4.677 | 120.0365 | 2.0941 | 50.9319
4.6803 | 120.0363 | 2.0854 | 49.8164
4.6837 | 120.0355 | 2.077 | 50.5755
4.687 | 120.0349 | 2.0709 | 50.0412
4.6903 | 120.0349 | 2.0668 | 49.9416
4.6937 | 120.0346 | 2.0625 | 50.1377
4.697 | 120.0339 | 2.0575 | 49.9103
4.7003 | 120.0341 | 2.0496 | 50.9597
4.7037 | 120.0348 | 2.0425 | 49.7426
4.707 | 120.0331 | 2.0379 | 51.3635
4.7103 | 120.0329 | 2.0316 | 49.1782
4.7137 | 120.0329 | 2.0244 | 50.9724
4.717 | 120.0323 | 2.0173 | 49.1624
4.7203 | 120.0314 | 2.0096 | 50.9006
4.7237 | 120.0314 | 2.0052 | 49.8476
4.727 | 120.0317 | 2.0025 | 50.5446
4.7303 | 120.031 | 1.9995 | 50.1044
4.7337 | 120.0307 | 1.9937 | 49.934
4.737 | 120.0312 | 1.9867 | 50.1696
4.7403 | 120.0302 | 1.9818 | 49.8868
4.7437 | 120.0306 | 1.9759 | 50.8659
4.747 | 120.0298 | 1.9684 | 49.8453
4.7503 | 120.0298 | 1.961 | 51.3964
4.7537 | 120.0287 | 1.955 | 49.2104
4.757 | 120.0282 | 1.9498 | 50.8615
4.7603 | 120.0289 | 1.9451 | 49.1632
4.7637 | 120.028 | 1.939 | 50.997
4.767 | 120.0278 | 1.9309 | 49.5557
4.7703 | 120.0278 | 1.9249 | 50.4852
4.7737 | 120.027 | 1.9197 | 50.1057
4.777 | 120.0271 | 1.9165 | 49.9266
4.7803 | 120.0269 | 1.9122 | 50.139
4.7837 | 120.026 | 1.9068 | 49.9109
4.787 | 120.0261 | 1.9005 | 50.9457
4.7903 | 120.0255 | 1.8951 | 49.4454
4.7937 | 120.026 | 1.8912 | 51.0115
4.797 | 120.0257 | 1.8858 | 49.2733
4.8003 | 120.0259 | 1.877 | 50.9731
4.8037 | 120.0248 | 1.8705 | 49.1325
4.807 | 120.0246 | 1.8644 | 50.9494
4.8103 | 120.024 | 1.8614 | 49.8091
4.8137 | 120.0239 | 1.8591 | 50.3463
4.817 | 120.0236 | 1.8554 | 50.1379
4.8203 | 120.0241 | 1.8499 | 49.9503
4.8237 | 120.0236 | 1.8444 | 50.1393
4.827 | 120.0233 | 1.8372 | 49.9114
4.8303 | 120.0227 | 1.8298 | 50.979
4.8337 | 120.0229 | 1.8226 | 49.8024
4.837 | 120.022 | 1.8178 | 51.3037
4.8403 | 120.0222 | 1.8144 | 49.2588
4.8437 | 120.0216 | 1.8119 | 50.9337
4.847 | 120.0214 | 1.8093 | 49.164
4.8503 | 120.0217 | 1.8052 | 50.9496
4.8537 | 120.0218 | 1.7992 | 49.7858
4.857 | 120.0214 | 1.7936 | 50.5927
4.8603 | 120.0211 | 1.7871 | 50.0752
4.8637 | 120.0211 | 1.7807 | 49.9264
4.867 | 120.02 | 1.7742 | 50.1065
4.8703 | 120.0193 | 1.7693 | 49.9344
4.8737 | 120.0196 | 1.7653 | 51.0091
4.877 | 120.02 | 1.7619 | 49.429
4.8803 | 120.0192 | 1.7578 | 51.0343
4.8837 | 120.0189 | 1.7521 | 49.2253
4.887 | 120.0185 | 1.7461 | 50.9646
4.8903 | 120.0187 | 1.7402 | 49.1623
4.8937 | 120.0174 | 1.7353 | 50.947
4.897 | 120.0178 | 1.731 | 49.6007
4.9003 | 120.0177 | 1.7279 | 50.2098
4.9037 | 120.0169 | 1.7232 | 50.1344
4.907 | 120.0177 | 1.7167 | 49.949
4.9103 | 120.0173 | 1.7103 | 50.23
4.9137 | 120.0159 | 1.7065 | 49.8856
4.917 | 120.0162 | 1.7029 | 50.9736
4.9203 | 120.0164 | 1.6995 | 49.7461
4.9237 | 120.0161 | 1.6959 | 51.0486
4.927 | 120.0152 | 1.6914 | 49.2073
4.9303 | 120.015 | 1.6863 | 50.9229
4.9337 | 120.0153 | 1.6816 | 49.1447
4.937 | 120.0146 | 1.6771 | 50.9386
4.9403 | 120.014 | 1.6723 | 49.6314
4.9437 | 120.0145 | 1.6674 | 50.4978
4.947 | 120.0144 | 1.6636 | 50.1654
4.9503 | 120.0143 | 1.6588 | 49.9487
4.9537 | 120.0136 | 1.6529 | 50.2286
4.957 | 120.0132 | 1.6481 | 49.9252
4.9603 | 120.0137 | 1.645 | 51.1171
4.9637 | 120.0126 | 1.6417 | 49.4588
4.967 | 120.0125 | 1.6379 | 50.9542
4.9703 | 120.0127 | 1.6336 | 49.2242
4.9737 | 120.0128 | 1.6281 | 50.9793
4.977 | 120.0126 | 1.6242 | 49.2235
4.9803 | 120.012 | 1.6182 | 50.9148
4.9837 | 120.0122 | 1.613 | 49.6955
4.987 | 120.0106 | 1.608 | 50.1304
4.9903 | 120.0116 | 1.6045 | 50.1342
4.9937 | 120.0111 | 1.6021 | 49.9411
4.997 | 120.0108 | 1.5986 | 50.3243
5.0003 | 120.0112 | 1.5942 | 49.9097
5.0037 | 120.0101 | 1.5892 | 51.0221
5.007 | 120.0106 | 1.5834 | 49.3804
5.0103 | 120.0098 | 1.5785 | 50.9783
5.0137 | 120.01 | 1.5749 | 49.2554
5.017 | 120.0084 | 1.571 | 50.9951
5.0203 | 120.0089 | 1.5671 | 49.2079
5.0237 | 120.0084 | 1.5638 | 50.9551
5.027 | 120.0086 | 1.5609 | 49.6809
5.0303 | 120.0089 | 1.5576 | 50.0756
5.0337 | 120.0092 | 1.5546 | 50.105
5.037 | 120.0088 | 1.55 | 49.9573
5.0403 | 120.0088 | 1.5438 | 50.3562
5.0437 | 120.0077 | 1.5376 | 49.9021
5.047 | 120.0078 | 1.5324 | 51.3301
5.0503 | 120.0068 | 1.5287 | 49.3177
5.0537 | 120.0068 | 1.5249 | 50.9943
5.057 | 120.007 | 1.5219 | 49.1771
5.0603 | 120.0065 | 1.5186 | 50.9877
5.0637 | 120.0063 | 1.5148 | 49.7293
5.067 | 120.0059 | 1.5099 | 50.9362
5.0703 | 120.006 | 1.5052 | 50.0061
5.0737 | 120.0057 | 1.501 | 50.0832
5.077 | 120.0055 | 1.4984 | 50.0101
5.0803 | 120.005 | 1.4966 | 49.9335
5.0837 | 120.006 | 1.4934 | 50.7408
5.087 | 120.0053 | 1.489 | 50.0492
5.0903 | 120.0047 | 1.4835 | 51.3627
5.0937 | 120.0049 | 1.4788 | 49.3498
5.097 | 120.0044 | 1.476 | 50.9002
5.1003 | 120.0045 | 1.4727 | 49.1464
5.1037 | 120.0041 | 1.4693 | 50.908
5.107 | 120.004 | 1.4664 | 49.7529
5.1103 | 120.0039 | 1.4626 | 50.8137
5.1137 | 120.0041 | 1.4599 | 50.1656
5.117 | 120.0036 | 1.4553 | 50.0125
5.1203 | 120.004 | 1.4496 | 50.0428
5.1237 | 120.0028 | 1.4455 | 49.9102
5.127 | 120.0029 | 1.4413 | 50.7242
5.1303 | 120.0034 | 1.4384 | 49.9672
5.1337 | 120.0026 | 1.4353 | 51.4285
5.137 | 120.0025 | 1.4304 | 49.2417
5.1403 | 120.003 | 1.4266 | 50.9409
5.1437 | 120.0016 | 1.4231 | 49.0391
5.147 | 120.0022 | 1.4195 | 50.9816
5.1503 | 120.0013 | 1.4154 | 49.7466
5.1537 | 120.0014 | 1.4115 | 50.8033
5.157 | 120.0007 | 1.4083 | 50.0438
5.1603 | 120.0008 | 1.4064 | 49.9976
5.1637 | 120.0005 | 1.4035 | 50.1395
5.167 | 120.0007 | 1.3998 | 49.958
5.1703 | 119.9998 | 1.3954 | 50.8352
5.1737 | 120.0004 | 1.3909 | 49.8769
5.177 | 120.0002 | 1.3878 | 51.3332
5.1803 | 119.9991 | 1.3841 | 49.3043
5.1837 | 120.0001 | 1.38 | 50.9256
5.187 | 119.999 | 1.377 | 49.1634
5.1903 | 119.9992 | 1.3738 | 50.9329
5.1937 | 119.999 | 1.3703 | 49.8169
5.197 | 119.9987 | 1.3679 | 50.5766
5.2003 | 119.998 | 1.3654 | 50.0425
5.2037 | 119.9988 | 1.3629 | 49.9659
5.207 | 119.9984 | 1.3604 | 50.1388
5.2103 | 119.9989 | 1.3573 | 49.9111
5.2137 | 119.9989 | 1.3525 | 51.0099
5.217 | 119.9978 | 1.3482 | 49.4461
5.2203 | 119.9973 | 1.344 | 51.0281
5.2237 | 119.9971 | 1.3406 | 49.1803
5.227 | 119.9973 | 1.3375 | 50.9252
5.2303 | 119.9971 | 1.3352 | 49.2257
5.2337 | 119.997 | 1.3326 | 50.901
5.237 | 119.9976 | 1.3294 | 49.8645
5.2403 | 119.9971 | 1.3264 | 50.2806
5.2437 | 119.9966 | 1.3224 | 50.1058
5.247 | 119.9972 | 1.3189 | 49.9343
5.2503 | 119.9958 | 1.3157 | 50.232
5.2537 | 119.9964 | 1.3127 | 49.8793
5.257 | 119.9963 | 1.3096 | 51.0716
5.2603 | 119.9962 | 1.3067 | 49.4446
5.2637 | 119.996 | 1.3026 | 50.9474
5.267 | 119.9952 | 1.2984 | 49.1934
5.2703 | 119.9949 | 1.2953 | 50.9642
5.2737 | 119.9951 | 1.2928 | 49.2712
5.277 | 119.995 | 1.2906 | 50.8444
5.2803 | 119.9953 | 1.2879 | 50.1012
5.2837 | 119.9943 | 1.285 | 50.0994
5.287 | 119.9955 | 1.2813 | 50.0745
5.2903 | 119.9957 | 1.2778 | 49.9416
5.2937 | 119.9948 | 1.2751 | 50.6773
5.297 | 119.9946 | 1.2724 | 50.0493
5.3003 | 119.9942 | 1.2698 | 51.427
5.3037 | 119.9941 | 1.2669 | 49.2876
5.307 | 119.9942 | 1.2637 | 50.9002
5.3103 | 119.9935 | 1.2602 | 49.1002
5.3137 | 119.9936 | 1.2563 | 50.9322
5.317 | 119.9929 | 1.253 | 49.7062
5.3203 | 119.9929 | 1.2497 | 50.8378
5.3237 | 119.993 | 1.2468 | 50.1978
5.327 | 119.993 | 1.2448 | 49.9814
5.3303 | 119.9922 | 1.2421 | 50.1392
5.3337 | 119.9927 | 1.2394 | 49.9186
5.337 | 119.9917 | 1.2369 | 50.8035
5.3403 | 119.9925 | 1.2338 | 49.8848
5.3437 | 119.9922 | 1.2311 | 51.3639
5.347 | 119.9918 | 1.2281 | 49.2249
5.3503 | 119.9922 | 1.225 | 50.9962
5.3537 | 119.9908 | 1.2223 | 49.1309
5.357 | 119.9916 | 1.2204 | 50.9637
5.3603 | 119.991 | 1.2183 | 49.7686
5.3637 | 119.9917 | 1.2156 | 50.7409
5.367 | 119.9912 | 1.2125 | 50.0395
5.3703 | 119.991 | 1.2078 | 49.9725
5.3737 | 119.9912 | 1.204 | 50.104
5.377 | 119.9901 | 1.2019 | 49.9176
5.3803 | 119.9902 | 1.1997 | 51.0225
5.3837 | 119.9908 | 1.1976 | 49.7345
5.387 | 119.9901 | 1.1947 | 51.0475
5.3903 | 119.9903 | 1.1914 | 49.1775
5.3937 | 119.9905 | 1.1896 | 50.939
5.397 | 119.9899 | 1.1875 | 50.1334
5.4003 | 119.9906 | 1.1841 | 49.2389
5.4037 | 119.9893 | 1.1807 | 50.9546
5.407 | 119.9891 | 1.1775 | 49.1916
5.4103 | 119.9892 | 1.1751 | 50.8501
5.4137 | 119.989 | 1.1736 | 49.8782
5.417 | 119.9896 | 1.1711 | 50.1972
5.4203 | 119.9894 | 1.1674 | 50.0071
5.4237 | 119.9888 | 1.1634 | 49.9481
5.427 | 119.9887 | 1.1604 | 50.3206
5.4303 | 119.9882 | 1.1583 | 49.9089
5.4337 | 119.9883 | 1.156 | 51.3914
5.437 | 119.9886 | 1.1533 | 49.3787
5.4403 | 119.9878 | 1.1505 | 50.8817
5.4437 | 119.9881 | 1.1486 | 49.1601
5.447 | 119.9881 | 1.1468 | 50.9944
5.4503 | 119.9881 | 1.1442 | 49.7131
5.4537 | 119.9883 | 1.1401 | 50.8799
5.457 | 119.9873 | 1.1364 | 50.0366
5.4603 | 119.9872 | 1.1336 | 49.9569
5.4637 | 119.9874 | 1.1315 | 50.105
5.467 | 119.9873 | 1.1294 | 49.9729
5.4703 | 119.9864 | 1.1277 | 50.8184
5.4737 | 119.9858 | 1.1259 | 49.959
5.477 | 119.9874 | 1.1245 | 51.5223
5.4803 | 119.9874 | 1.1231 | 49.2409
5.4837 | 119.987 | 1.1207 | 50.9402
5.487 | 119.9862 | 1.1179 | 49.0847
5.4903 | 119.9868 | 1.115 | 51.0198
5.4937 | 119.9869 | 1.1126 | 49.761
5.497 | 119.9859 | 1.1103 | 50.6502
5.5003 | 119.9864 | 1.107 | 50.103
5.5037 | 119.9858 | 1.1032 | 49.9728
5.507 | 119.9854 | 1.0999 | 50.2001
5.5103 | 119.985 | 1.0979 | 49.9099
5.5137 | 119.9856 | 1.0965 | 50.9435
5.517 | 119.986 | 1.0951 | 49.7702
5.5203 | 119.9856 | 1.0932 | 51.1175
5.5237 | 119.985 | 1.0898 | 49.2087
5.527 | 119.9856 | 1.0859 | 51.0039
5.5303 | 119.9852 | 1.0834 | 49.2243
5.5337 | 119.9844 | 1.0812 | 50.9794
5.537 | 119.9848 | 1.0797 | 49.856
5.5403 | 119.9845 | 1.0784 | 50.2231
5.5437 | 119.9846 | 1.0761 | 50.1049
5.547 | 119.985 | 1.0731 | 49.95
5.5503 | 119.9848 | 1.07 | 50.3893
5.5537 | 119.9831 | 1.0674 | 49.8635
5.557 | 119.984 | 1.0652 | 51.3327
5.5603 | 119.9838 | 1.0633 | 49.3035
5.5637 | 119.9834 | 1.0616 | 50.9556
5.567 | 119.9832 | 1.0595 | 49.1001
5.5703 | 119.9834 | 1.0574 | 50.932
5.5737 | 119.9836 | 1.0551 | 49.7139
5.577 | 119.983 | 1.0527 | 50.8811
5.5803 | 119.9829 | 1.0498 | 50.1347
5.5837 | 119.9833 | 1.0478 | 49.9969
5.587 | 119.9823 | 1.0463 | 50.1381
5.5903 | 119.9832 | 1.0445 | 49.934
5.5937 | 119.9831 | 1.0426 | 50.898
5.597 | 119.9834 | 1.0405 | 49.9003
5.6003 | 119.9821 | 1.0382 | 51.4275
5.6037 | 119.9828 | 1.0358 | 49.2412
5.607 | 119.9821 | 1.0334 | 50.9088
5.6103 | 119.982 | 1.0306 | 49.1471
5.6137 | 119.9827 | 1.0283 | 50.9881
5.617 | 119.9817 | 1.0265 | 49.7695
5.6203 | 119.9817 | 1.0243 | 50.3914
5.6237 | 119.9817 | 1.0218 | 50.1374
5.627 | 119.9814 | 1.0188 | 49.9496
5.6303 | 119.9812 | 1.0162 | 50.2952
5.6337 | 119.9808 | 1.0145 | 49.8709
5.637 | 119.981 | 1.0127 | 51.1024
5.6403 | 119.981 | 1.0103 | 49.3969
5.6437 | 119.981 | 1.0082 | 51.0498
5.647 | 119.9805 | 1.0068 | 49.1459
5.6503 | 119.9805 | 1.0055 | 50.9871
5.6537 | 119.9812 | 1.0038 | 49.286
5.657 | 119.9806 | 1.0014 | 50.8511
5.6603 | 119.9799 | 0.99877 | 49.9415
5.6637 | 119.9801 | 0.99644 | 50.0351
5.667 | 119.9805 | 0.99499 | 50.0719
5.6703 | 119.9802 | 0.9934 | 49.9248
5.6737 | 119.9799 | 0.99168 | 50.7223
5.677 | 119.9798 | 0.99032 | 50.0293
5.6803 | 119.9803 | 0.98888 | 51.488
5.6837 | 119.9803 | 0.98689 | 49.3169
5.687 | 119.9798 | 0.98348 | 50.9304
5.6903 | 119.9796 | 0.97992 | 49.0512
5.6937 | 119.98 | 0.9772 | 50.9704
5.697 | 119.9792 | 0.97587 | 49.7133
5.7003 | 119.98 | 0.97457 | 50.7209
5.7037 | 119.98 | 0.97366 | 50.1012
5.707 | 119.979 | 0.97215 | 49.9645
5.7103 | 119.9803 | 0.96984 | 50.1981
5.7137 | 119.9798 | 0.96761 | 49.8931
5.717 | 119.9792 | 0.96511 | 51.0052
5.7203 | 119.9784 | 0.96183 | 49.457
5.7237 | 119.9795 | 0.95906 | 51.0639
5.727 | 119.9786 | 0.95708 | 49.2218
5.7303 | 119.979 | 0.95577 | 50.9287
5.7337 | 119.9787 | 0.95459 | 49.1426
5.737 | 119.979 | 0.95254 | 50.9999
5.7403 | 119.9778 | 0.95004 | 49.87
5.7437 | 119.9774 | 0.94716 | 50.2025
5.747 | 119.9774 | 0.94508 | 50.0043
5.7503 | 119.9775 | 0.94348 | 49.9549
5.7537 | 119.9781 | 0.942 | 50.6886
5.757 | 119.9776 | 0.94002 | 50.0598
5.7603 | 119.9785 | 0.93808 | 51.516
5.7637 | 119.9771 | 0.93688 | 49.3144
5.767 | 119.9772 | 0.93584 | 50.9916
5.7703 | 119.9771 | 0.93441 | 49.1422
5.7737 | 119.9769 | 0.93293 | 50.9678
5.777 | 119.9763 | 0.93126 | 49.7039
5.7803 | 119.9777 | 0.92995 | 50.7543
5.7837 | 119.9772 | 0.92879 | 50.1293
5.787 | 119.9765 | 0.92761 | 49.9552
5.7903 | 119.9772 | 0.92572 | 50.2263
5.7937 | 119.9763 | 0.9236 | 49.9004
5.797 | 119.9765 | 0.92171 | 50.9089
5.8003 | 119.9766 | 0.92036 | 49.7695
5.8037 | 119.9762 | 0.91827 | 51.2631
5.807 | 119.9771 | 0.91589 | 49.2684
5.8103 | 119.9763 | 0.91339 | 50.9384
5.8137 | 119.9765 | 0.91038 | 49.1752
5.817 | 119.9762 | 0.90842 | 50.9057
5.8203 | 119.9761 | 0.90723 | 49.6628
5.8237 | 119.9764 | 0.90594 | 50.1297
5.827 | 119.976 | 0.9037 | 50.0054
5.8303 | 119.9762 | 0.90165 | 49.9634
5.8337 | 119.9756 | 0.8998 | 50.3195
5.837 | 119.9762 | 0.89838 | 49.8613
5.8403 | 119.9753 | 0.8968 | 51.3583
5.8437 | 119.975 | 0.89473 | 49.3303
5.847 | 119.9754 | 0.89285 | 50.9355
5.8503 | 119.9745 | 0.89135 | 49.0955
5.8537 | 119.9752 | 0.8896 | 50.9603
5.857 | 119.975 | 0.88805 | 49.6803
5.8603 | 119.974 | 0.88624 | 50.7492
5.8637 | 119.9744 | 0.88474 | 50.0643
5.867 | 119.9746 | 0.88381 | 49.9624
5.8703 | 119.9749 | 0.88304 | 50.1293
5.8737 | 119.9743 | 0.881 | 49.8916
5.877 | 119.9749 | 0.87872 | 50.9069
5.8803 | 119.9741 | 0.87668 | 49.7927
5.8837 | 119.9749 | 0.87535 | 51.1019
5.887 | 119.9745 | 0.87429 | 49.1574
5.8903 | 119.9744 | 0.87337 | 50.9599
5.8937 | 119.974 | 0.87226 | 49.1261
5.897 | 119.9745 | 0.87014 | 50.865
5.9003 | 119.9744 | 0.86819 | 49.6455
5.9037 | 119.9733 | 0.86599 | 50.0974
5.907 | 119.9737 | 0.86369 | 50.0997
5.9103 | 119.9734 | 0.86168 | 49.9398
5.9137 | 119.9738 | 0.86038 | 50.7542
5.917 | 119.9735 | 0.85948 | 50.0601
5.9203 | 119.974 | 0.85847 | 51.4223
5.9237 | 119.9734 | 0.85682 | 49.3311
5.927 | 119.9732 | 0.85405 | 50.905
5.9303 | 119.9722 | 0.8513 | 49.0963
5.9337 | 119.973 | 0.84989 | 50.9927
5.937 | 119.9725 | 0.84909 | 49.7043
5.9403 | 119.973 | 0.84847 | 50.6915
5.9437 | 119.9725 | 0.84681 | 50.0671
5.947 | 119.9728 | 0.84526 | 49.932
5.9503 | 119.9722 | 0.84425 | 50.1961
5.9537 | 119.9731 | 0.84352 | 49.9006
5.957 | 119.9724 | 0.84254 | 51.0359
5.9603 | 119.9724 | 0.8407 | 49.4247
5.9637 | 119.9726 | 0.83827 | 51.0152
5.967 | 119.9725 | 0.83634 | 49.1436
5.9703 | 119.9725 | 0.83463 | 50.9216
5.9737 | 119.9716 | 0.83318 | 49.1587
5.977 | 119.9715 | 0.83196 | 50.8653
5.9803 | 119.9722 | 0.83055 | 49.6939
5.9837 | 119.9721 | 0.82951 | 50.0661
5.987 | 119.9718 | 0.82853 | 50.0704
5.9903 | 119.972 | 0.8263 | 49.9164
5.9937 | 119.9722 | 0.82315 | 50.6582
5.997 | 119.9711 | 0.82028 | 50.0291
6.0003 | 119.9716 | 0.81861 | 51.4237
6.0037 | 119.9708 | 0.81771 | 49.3322
6.007 | 119.9716 | 0.81678 | 50.8903
6.0103 | 119.971 | 0.81555 | 49.0822
6.0137 | 119.9712 | 0.81444 | 50.9229
6.017 | 119.9707 | 0.8135 | 49.729
6.0203 | 119.971 | 0.81266 | 50.729
6.0237 | 119.971 | 0.81127 | 50.1651
6.027 | 119.9711 | 0.80948 | 49.9879
6.0303 | 119.9704 | 0.80788 | 50.1969
6.0337 | 119.971 | 0.80672 | 49.909
6.037 | 119.9712 | 0.80587 | 50.9888
6.0403 | 119.9703 | 0.8046 | 49.7419
6.0437 | 119.9714 | 0.80255 | 51.0589
6.047 | 119.9703 | 0.80084 | 49.1758
6.0503 | 119.9705 | 0.79967 | 50.9542
6.0537 | 119.9702 | 0.79855 | 49.2535
6.057 | 119.9705 | 0.79732 | 50.8658
6.0603 | 119.9701 | 0.79556 | 50.0363
6.0637 | 119.9702 | 0.79386 | 49.9879
6.067 | 119.9706 | 0.79245 | 50.0723
6.0703 | 119.9698 | 0.7913 | 49.9329
6.0737 | 119.9706 | 0.79039 | 50.8015
6.077 | 119.9695 | 0.78888 | 49.955
6.0803 | 119.9698 | 0.78717 | 51.4259
6.0837 | 119.969 | 0.78552 | 49.3023
6.087 | 119.9695 | 0.78462 | 51.0031
6.0903 | 119.9696 | 0.78329 | 49.1458
6.0937 | 119.9691 | 0.78199 | 50.9226
6.097 | 119.969 | 0.78022 | 49.505
6.1003 | 119.9699 | 0.77884 | 50.1855
6.1037 | 119.9686 | 0.77804 | 50.0388
6.107 | 119.9694 | 0.77737 | 49.9721
6.1103 | 119.9691 | 0.77619 | 50.2912
6.1137 | 119.9694 | 0.7746 | 49.8857
6.117 | 119.9688 | 0.77284 | 51.3929
6.1203 | 119.9682 | 0.77135 | 49.4421
6.1237 | 119.9688 | 0.77029 | 50.9778
6.127 | 119.9689 | 0.76899 | 49.0668
6.1303 | 119.9691 | 0.76773 | 50.9465
6.1337 | 119.9692 | 0.76658 | 49.7287
6.137 | 119.9686 | 0.76557 | 50.8401
6.1403 | 119.9686 | 0.76462 | 50.1001
6.1437 | 119.9686 | 0.76315 | 49.9644
6.147 | 119.9691 | 0.76135 | 50.1347
6.1503 | 119.9682 | 0.75988 | 49.9408
6.1537 | 119.9687 | 0.75852 | 50.8317
6.157 | 119.9677 | 0.75724 | 49.8369
6.1603 | 119.9675 | 0.75583 | 51.3612
6.1637 | 119.9675 | 0.75425 | 49.2233
6.167 | 119.9681 | 0.75296 | 50.9464
6.1703 | 119.9677 | 0.75207 | 49.1917
6.1737 | 119.9673 | 0.75123 | 50.9305
6.177 | 119.9681 | 0.7502 | 49.6159
6.1803 | 119.9672 | 0.74907 | 50.1137
6.1837 | 119.9672 | 0.74815 | 50.0065
6.187 | 119.9668 | 0.74724 | 49.9324
6.1903 | 119.968 | 0.74637 | 50.6746
6.1937 | 119.9671 | 0.74546 | 50.0325
6.197 | 119.9675 | 0.7444 | 51.358
6.2003 | 119.9679 | 0.74309 | 49.2994
6.2037 | 119.9667 | 0.7418 | 50.8894
6.207 | 119.9671 | 0.74013 | 49.1741
6.2103 | 119.9673 | 0.73886 | 50.9213
6.2137 | 119.9671 | 0.73799 | 49.767
6.217 | 119.9678 | 0.73695 | 50.6439
6.2203 | 119.967 | 0.73579 | 50.0357
6.2237 | 119.9669 | 0.73446 | 49.9397
6.227 | 119.9666 | 0.73243 | 50.2576
6.2303 | 119.9675 | 0.73076 | 49.8692
6.2337 | 119.9665 | 0.72946 | 51.0512
6.237 | 119.9665 | 0.72841 | 49.4247
6.2403 | 119.966 | 0.7277 | 50.9998
6.2437 | 119.966 | 0.72676 | 49.0808
6.247 | 119.9674 | 0.7252 | 50.969
6.2503 | 119.9664 | 0.72354 | 49.6886
6.2537 | 119.9657 | 0.72243 | 50.874
6.257 | 119.9656 | 0.72106 | 50.0033
6.2603 | 119.9659 | 0.71974 | 49.9555
6.2637 | 119.9655 | 0.71772 | 50.0995
6.267 | 119.9657 | 0.71574 | 49.9556
6.2703 | 119.9651 | 0.71469 | 50.7829
6.2737 | 119.9651 | 0.71363 | 49.9268
6.277 | 119.9651 | 0.71322 | 51.3584
6.2803 | 119.9664 | 0.71271 | 49.2371
6.2837 | 119.9664 | 0.71172 | 50.9849
6.287 | 119.9657 | 0.71031 | 49.1119
6.2903 | 119.9652 | 0.7089 | 50.921
6.2937 | 119.965 | 0.70804 | 49.6615
6.297 | 119.9654 | 0.70687 | 50.1451
6.3003 | 119.9657 | 0.70563 | 50.1318
6.3037 | 119.9652 | 0.70479 | 49.9242
6.307 | 119.9645 | 0.704 | 50.2587
6.3103 | 119.9662 | 0.70339 | 49.8536
6.3137 | 119.965 | 0.7027 | 51.4226
6.317 | 119.9654 | 0.70127 | 49.2998
6.3203 | 119.9648 | 0.69966 | 50.9371
6.3237 | 119.9661 | 0.69799 | 49.1121
6.327 | 119.9648 | 0.69613 | 51.0336
6.3303 | 119.9641 | 0.6947 | 49.76
6.3337 | 119.9648 | 0.69337 | 50.7287
6.337 | 119.9647 | 0.6927 | 50.0698
6.3403 | 119.9641 | 0.69212 | 49.9328
6.3437 | 119.9651 | 0.69093 | 50.1966
6.347 | 119.9644 | 0.68971 | 49.9244
6.3503 | 119.9648 | 0.68873 | 51.0514
6.3537 | 119.9645 | 0.68801 | 49.6785
6.357 | 119.9647 | 0.68737 | 51.09
6.3603 | 119.9649 | 0.68623 | 49.2058
6.3637 | 119.9647 | 0.68476 | 50.9842
6.367 | 119.9643 | 0.68386 | 49.2827
6.3703 | 119.9638 | 0.68332 | 50.8168
6.3737 | 119.9653 | 0.6829 | 50.0018
6.377 | 119.9648 | 0.68236 | 49.9548
6.3803 | 119.9644 | 0.68071 | 50.1297
6.3837 | 119.9644 | 0.67828 | 49.9468
6.387 | 119.9642 | 0.6758 | 50.8759
6.3903 | 119.9642 | 0.67422 | 49.8791
6.3937 | 119.9636 | 0.6732 | 51.3562
6.397 | 119.9641 | 0.67207 | 49.2043
6.4003 | 119.9639 | 0.67109 | 50.952
6.4037 | 119.9631 | 0.6702 | 49.1258
6.407 | 119.9638 | 0.66954 | 50.9117
6.4103 | 119.9631 | 0.66886 | 49.8846
6.4137 | 119.9636 | 0.66808 | 50.1748
6.417 | 119.9632 | 0.66716 | 50.1285
6.4203 | 119.9627 | 0.66599 | 49.9228
6.4237 | 119.963 | 0.66514 | 50.2852
6.427 | 119.9632 | 0.66462 | 49.9067
6.4303 | 119.9629 | 0.66401 | 51.5121
6.4337 | 119.9629 | 0.66304 | 49.2644
6.437 | 119.9636 | 0.66173 | 50.9339
6.4403 | 119.9636 | 0.66063 | 49.1393
6.4437 | 119.9621 | 0.6595 | 50.9973
6.447 | 119.963 | 0.65843 | 49.7652
6.4503 | 119.9629 | 0.65743 | 50.6254
6.4537 | 119.9624 | 0.65646 | 50.0945
6.457 | 119.9631 | 0.65541 | 49.9458
6.4603 | 119.963 | 0.6547 | 50.3159
6.4637 | 119.9628 | 0.65367 | 49.8831
6.467 | 119.9623 | 0.6529 | 51.3539
6.4703 | 119.9622 | 0.65224 | 49.3585
6.4737 | 119.9632 | 0.6516 | 50.9654
6.477 | 119.9627 | 0.65047 | 49.1087
6.4803 | 119.963 | 0.64893 | 50.9821
6.4837 | 119.9619 | 0.6475 | 49.7262
6.487 | 119.962 | 0.6468 | 50.8045
6.4903 | 119.9619 | 0.64609 | 50.0935
6.4937 | 119.9626 | 0.64537 | 49.9619
6.497 | 119.9616 | 0.64423 | 50.0655
6.5003 | 119.9615 | 0.64268 | 49.9226
6.5037 | 119.9618 | 0.64197 | 51.0168
6.507 | 119.9622 | 0.64146 | 49.7646
6.5103 | 119.9623 | 0.64081 | 51.0742
6.5137 | 119.9623 | 0.63987 | 49.1546
6.517 | 119.9615 | 0.63866 | 50.9413
6.5203 | 119.9616 | 0.63757 | 49.1854
6.5237 | 119.9622 | 0.63676 | 50.9727
6.527 | 119.9616 | 0.63617 | 49.9951
6.5303 | 119.9619 | 0.63524 | 49.9767
6.5337 | 119.9623 | 0.63431 | 49.9995
6.537 | 119.9619 | 0.63318 | 49.906
6.5403 | 119.962 | 0.6321 | 50.6688
6.5437 | 119.9614 | 0.6313 | 50.0396
6.547 | 119.9611 | 0.63042 | 51.3529
6.5503 | 119.9614 | 0.62939 | 49.2331
6.5537 | 119.9615 | 0.62839 | 50.918
6.557 | 119.9609 | 0.62752 | 49.0767
6.5603 | 119.9616 | 0.62675 | 50.9182
6.5637 | 119.9612 | 0.62572 | 49.6426
6.567 | 119.9608 | 0.62441 | 50.1198
6.5703 | 119.9605 | 0.62326 | 50.0014
6.5737 | 119.9609 | 0.62247 | 49.9856
6.577 | 119.961 | 0.62188 | 50.3787
6.5803 | 119.9609 | 0.62135 | 49.907
6.5837 | 119.9602 | 0.62064 | 51.4498
6.587 | 119.9607 | 0.61928 | 49.2965
6.5903 | 119.961 | 0.61813 | 50.8552
6.5937 | 119.9601 | 0.61684 | 49.1089
6.597 | 119.9603 | 0.61604 | 50.9823
6.6003 | 119.9598 | 0.61536 | 49.7423
6.6037 | 119.9602 | 0.61468 | 50.6221
6.607 | 119.96 | 0.61408 | 50.0945
6.6103 | 119.961 | 0.61354 | 49.9621
6.6137 | 119.9607 | 0.613 | 50.2855
6.617 | 119.9608 | 0.61226 | 49.8914
6.6203 | 119.9604 | 0.61109 | 51.3552
6.6237 | 119.9596 | 0.61013 | 49.4064
6.627 | 119.9598 | 0.60907 | 51.0059
6.6303 | 119.9602 | 0.60844 | 49.0944
6.6337 | 119.96 | 0.60749 | 50.8955
6.637 | 119.9601 | 0.60607 | 49.711
6.6403 | 119.9606 | 0.60471 | 50.9243
6.6437 | 119.96 | 0.6037 | 50.1272
6.647 | 119.9604 | 0.60285 | 49.9628
6.6503 | 119.9592 | 0.6021 | 50.0682
6.6537 | 119.9598 | 0.60131 | 49.9156
6.657 | 119.9591 | 0.60035 | 50.7813
6.6603 | 119.9596 | 0.5992 | 49.4388
6.6637 | 119.9591 | 0.59836 | 50.9896
6.667 | 119.9591 | 0.5977 | 49.1882
6.6703 | 119.9591 | 0.59684 | 50.9114
6.6737 | 119.9592 | 0.59612 | 49.2658
6.677 | 119.9588 | 0.59555 | 50.8229
6.6803 | 119.9598 | 0.59499 | 50.0926
6.6837 | 119.9595 | 0.59442 | 49.9856
6.687 | 119.9587 | 0.59384 | 50.034
6.6903 | 119.9594 | 0.59325 | 49.962
6.6937 | 119.9594 | 0.59255 | 50.7955
6.697 | 119.9597 | 0.5917 | 49.922
6.7003 | 119.9594 | 0.59055 | 51.2903
6.7037 | 119.9596 | 0.58919 | 49.2494
6.707 | 119.959 | 0.58788 | 50.9899
6.7103 | 119.9598 | 0.58685 | 49.1241
6.7137 | 119.9586 | 0.58619 | 50.878
6.717 | 119.9585 | 0.5856 | 49.6898
6.7203 | 119.9594 | 0.58479 | 50.0564
6.7237 | 119.959 | 0.58403 | 50.096
6.727 | 119.9585 | 0.58282 | 49.9147
6.7303 | 119.9581 | 0.58184 | 50.7338
6.7337 | 119.9584 | 0.58113 | 50.0005
6.737 | 119.9592 | 0.58056 | 51.4176
6.7403 | 119.9579 | 0.57974 | 49.2808
6.7437 | 119.9592 | 0.57882 | 50.9905
6.747 | 119.9584 | 0.57729 | 49.0781
6.7503 | 119.9591 | 0.5764 | 50.8869
6.7537 | 119.9573 | 0.5754 | 49.6113
6.757 | 119.9587 | 0.57464 | 50.5728
6.7603 | 119.958 | 0.57398 | 50.0657
6.7637 | 119.9585 | 0.57332 | 49.9785
6.767 | 119.9577 | 0.57268 | 50.4133
6.7703 | 119.9579 | 0.57208 | 49.8762
6.7737 | 119.959 | 0.57131 | 51.3247
6.777 | 119.9578 | 0.57058 | 49.376
6.7803 | 119.9576 | 0.56991 | 50.9428
6.7837 | 119.9585 | 0.56925 | 49.078
6.787 | 119.9584 | 0.56865 | 51.0459
6.7903 | 119.9579 | 0.56768 | 49.758
6.7937 | 119.9579 | 0.5664 | 50.614
6.797 | 119.9585 | 0.56574 | 50.0628
6.8003 | 119.9574 | 0.56507 | 49.9697
6.8037 | 119.9584 | 0.56446 | 50.2548
6.807 | 119.9575 | 0.56387 | 49.8833
6.8103 | 119.9577 | 0.56306 | 51.0157
6.8137 | 119.9578 | 0.56231 | 49.3591
6.817 | 119.9578 | 0.5617 | 50.9974
6.8203 | 119.9575 | 0.56104 | 49.0779
6.8237 | 119.957 | 0.55989 | 51.0142
6.827 | 119.9575 | 0.55885 | 49.6796
6.8303 | 119.9564 | 0.55774 | 50.7495
6.8337 | 119.9572 | 0.55712 | 50.0949
6.837 | 119.9574 | 0.55647 | 49.9231
6.8403 | 119.9575 | 0.55578 | 50.0982
6.8437 | 119.9566 | 0.55465 | 49.8919
6.847 | 119.956 | 0.55364 | 51.0657
6.8503 | 119.9572 | 0.55304 | 49.69
6.8537 | 119.957 | 0.5525 | 50.9636
6.857 | 119.9569 | 0.55194 | 49.1891
6.8603 | 119.958 | 0.55122 | 50.9437
6.8637 | 119.9573 | 0.55035 | 49.6797
6.867 | 119.9569 | 0.54926 | 50.8766
6.8703 | 119.9573 | 0.5486 | 50.0634
6.8737 | 119.9571 | 0.54795 | 49.978
6.877 | 119.9574 | 0.54683 | 50.0355
6.8803 | 119.957 | 0.54556 | 49.9235
6.8837 | 119.9569 | 0.54469 | 50.9395
6.887 | 119.9564 | 0.54393 | 49.8399
6.8903 | 119.9572 | 0.54298 | 51.015
6.8937 | 119.957 | 0.54229 | 49.1894
6.897 | 119.9563 | 0.54142 | 50.9768
6.9003 | 119.9572 | 0.54063 | 49.2363
6.9037 | 119.9561 | 0.53994 | 50.9203
6.907 | 119.9566 | 0.53927 | 49.8779
6.9103 | 119.9566 | 0.53867 | 50.039
6.9137 | 119.9573 | 0.53799 | 50.0683
6.917 | 119.9565 | 0.53702 | 49.9553
6.9203 | 119.9564 | 0.53617 | 50.8614
6.9237 | 119.9569 | 0.5354 | 49.907
6.927 | 119.9566 | 0.53478 | 51.3894
6.9303 | 119.9564 | 0.53411 | 49.1898
6.9337 | 119.9567 | 0.53342 | 50.9127
6.937 | 119.9567 | 0.53264 | 49.1892
6.9403 | 119.9562 | 0.53179 | 50.9445
6.9437 | 119.9556 | 0.53093 | 50.0007
6.947 | 119.9562 | 0.53009 | 50.0501
6.9503 | 119.957 | 0.52936 | 50.1
6.9537 | 119.9554 | 0.52872 | 49.924
6.957 | 119.9558 | 0.52801 | 50.6578
6.9603 | 119.9549 | 0.52734 | 50.0129
6.9637 | 119.9557 | 0.52669 | 51.4218
6.967 | 119.9558 | 0.52605 | 49.268
6.9703 | 119.9556 | 0.52542 | 50.9213
6.9737 | 119.956 | 0.52479 | 49.1428
6.977 | 119.9558 | 0.5242 | 50.921
6.9803 | 119.9558 | 0.52357 | 49.8543
6.9837 | 119.9565 | 0.52292 | 50.2148
6.987 | 119.9561 | 0.5223 | 50.0374
6.9903 | 119.9554 | 0.52165 | 49.9321
6.9937 | 119.9559 | 0.52099 | 50.7525
6.997 | 119.9563 | 0.52035 | 50.0208
7.0003 | 119.9565 | 0.51956 | 51.4211
7.0037 | 119.9556 | 0.51865 | 49.2521
7.007 | 119.9562 | 0.51795 | 50.9288
7.0103 | 119.9553 | 0.51712 | 49.1265
7.0137 | 119.956 | 0.51647 | 50.9754
7.017 | 119.9554 | 0.51582 | 49.5489
7.0203 | 119.9562 | 0.51516 | 50.1757
7.0237 | 119.956 | 0.51453 | 50.0965
7.027 | 119.9554 | 0.51387 | 49.9233
7.0303 | 119.9557 | 0.51314 | 50.6885
7.0337 | 119.9553 | 0.51245 | 50.044
7.037 | 119.9547 | 0.5117 | 51.4836
7.0403 | 119.9552 | 0.51104 | 49.2825
7.0437 | 119.9546 | 0.51038 | 50.9288
7.047 | 119.9549 | 0.50972 | 49.0802
7.0503 | 119.9558 | 0.50905 | 50.9839
7.0537 | 119.9553 | 0.50839 | 49.7986
7.057 | 119.9549 | 0.50773 | 50.3591
7.0603 | 119.9552 | 0.50711 | 50.1301
7.0637 | 119.955 | 0.50639 | 49.9154
7.067 | 119.9554 | 0.50527 | 50.3173
7.0703 | 119.9553 | 0.50448 | 49.8762
7.0737 | 119.9547 | 0.50387 | 51.4834
7.077 | 119.9551 | 0.50328 | 49.3606
7.0803 | 119.955 | 0.50269 | 50.9518
7.0837 | 119.9552 | 0.50146 | 49.0795
7.087 | 119.9553 | 0.49957 | 50.936
7.0903 | 119.9542 | 0.49866 | 49.7743
7.0937 | 119.9544 | 0.49804 | 50.6393
7.097 | 119.9548 | 0.49742 | 50.1295
7.1003 | 119.9552 | 0.49681 | 49.9708
7.1037 | 119.9551 | 0.49611 | 50.2869
7.107 | 119.9547 | 0.4952 | 49.9237
7.1103 | 119.955 | 0.49417 | 51.42
7.1137 | 119.9549 | 0.49329 | 49.2973
7.117 | 119.9536 | 0.49252 | 50.9508
7.1203 | 119.9546 | 0.49182 | 49.1411
7.1237 | 119.9542 | 0.49121 | 50.9353
7.127 | 119.954 | 0.49063 | 49.7112
7.1303 | 119.9535 | 0.49004 | 50.7018
7.1337 | 119.9546 | 0.48935 | 50.0977
7.137 | 119.9545 | 0.48839 | 49.9074
7.1403 | 119.9537 | 0.48769 | 50.2558
7.1437 | 119.9535 | 0.48705 | 49.9157
7.147 | 119.9551 | 0.48645 | 51.4526
7.1503 | 119.9545 | 0.4859 | 49.3454
7.1537 | 119.9545 | 0.48529 | 50.9597
7.157 | 119.9546 | 0.48466 | 49.1265
7.1603 | 119.9544 | 0.48398 | 50.9117
7.1637 | 119.9542 | 0.48315 | 49.7583
7.167 | 119.9544 | 0.48252 | 50.6944
7.1703 | 119.9543 | 0.48193 | 50.0971
7.1737 | 119.9546 | 0.48134 | 49.9861
7.177 | 119.9548 | 0.48076 | 50.2233
7.1803 | 119.9539 | 0.48011 | 49.9076
7.1837 | 119.9545 | 0.47934 | 51.3879
7.187 | 119.9538 | 0.47831 | 49.4073
7.1903 | 119.9536 | 0.47757 | 50.8637
7.1937 | 119.9535 | 0.47699 | 49.1418
7.197 | 119.9538 | 0.47639 | 50.9362
7.2003 | 119.9549 | 0.47576 | 49.7432
7.2037 | 119.954 | 0.47502 | 50.7825
7.207 | 119.9536 | 0.47418 | 50.0344
7.2103 | 119.9541 | 0.47356 | 49.9629
7.2137 | 119.9538 | 0.47295 | 50.1936
7.217 | 119.9535 | 0.47232 | 49.9078
7.2203 | 119.9534 | 0.47169 | 51.0178
7.2237 | 119.9533 | 0.47107 | 49.4077
7.227 | 119.954 | 0.47046 | 51.0384
7.2303 | 119.9539 | 0.46985 | 49.1577
7.2337 | 119.9538 | 0.46921 | 50.9602
7.237 | 119.954 | 0.46837 | 49.7037
7.2403 | 119.9533 | 0.46741 | 50.7224
7.2437 | 119.9529 | 0.46681 | 50.0353
7.247 | 119.953 | 0.46623 | 49.9316
7.2503 | 119.9534 | 0.46565 | 50.2264
7.2537 | 119.9534 | 0.46508 | 49.8845
7.257 | 119.9532 | 0.46446 | 50.9553
7.2603 | 119.9537 | 0.46384 | 49.4087
7.2637 | 119.9534 | 0.46323 | 50.9762
7.267 | 119.9526 | 0.46262 | 49.1899
7.2703 | 119.9529 | 0.46201 | 50.9292
7.2737 | 119.9534 | 0.4614 | 49.7434
7.277 | 119.9534 | 0.46075 | 50.7043
7.2803 | 119.9534 | 0.4601 | 50.1625
7.2837 | 119.9527 | 0.45943 | 49.956
7.287 | 119.9528 | 0.45875 | 50.1341
7.2903 | 119.9526 | 0.45813 | 49.9088
7.2937 | 119.9528 | 0.45755 | 51.0516
7.297 | 119.9531 | 0.45697 | 49.3616
7.3003 | 119.9534 | 0.45638 | 51.0312
7.3037 | 119.9524 | 0.45573 | 49.1585
7.307 | 119.953 | 0.45506 | 50.9605
7.3103 | 119.9527 | 0.45445 | 49.712
7.3137 | 119.953 | 0.45383 | 50.7506
7.317 | 119.953 | 0.45321 | 50.003
7.3203 | 119.9528 | 0.45262 | 49.9239
7.3237 | 119.9526 | 0.45202 | 50.1318
7.327 | 119.9526 | 0.45139 | 49.9164
7.3303 | 119.953 | 0.45078 | 51.0518
7.3337 | 119.952 | 0.45015 | 49.7023
7.337 | 119.9527 | 0.44949 | 50.9828
7.3403 | 119.9522 | 0.44889 | 49.1126
7.3437 | 119.9517 | 0.4483 | 51.0007
7.347 | 119.9523 | 0.4477 | 49.7197
7.3503 | 119.9521 | 0.4471 | 50.7628
7.3537 | 119.9527 | 0.44621 | 50.0981
7.357 | 119.9522 | 0.44502 | 49.9868
7.3603 | 119.9519 | 0.44431 | 50.2265
7.3637 | 119.9521 | 0.4437 | 49.9161
7.367 | 119.9531 | 0.44307 | 51.0984
7.3703 | 119.9524 | 0.44241 | 49.6902
7.3737 | 119.9512 | 0.44177 | 50.9008
7.377 | 119.9524 | 0.44118 | 49.0962
7.3803 | 119.9529 | 0.44062 | 50.9925
7.3837 | 119.9527 | 0.44007 | 49.6885
7.387 | 119.9528 | 0.43947 | 50.7467
7.3903 | 119.9524 | 0.43878 | 50.1599
7.3937 | 119.9524 | 0.43817 | 49.9632
7.397 | 119.9524 | 0.43727 | 50.1626
7.4003 | 119.9527 | 0.43663 | 49.9396
7.4037 | 119.9513 | 0.43599 | 51.0345
7.407 | 119.953 | 0.43527 | 49.3928
7.4103 | 119.9519 | 0.43461 | 50.9995
7.4137 | 119.952 | 0.43401 | 49.0802
7.417 | 119.9514 | 0.43344 | 50.9843
7.4203 | 119.9517 | 0.43288 | 49.6961
7.4237 | 119.9518 | 0.43229 | 50.8697
7.427 | 119.952 | 0.43171 | 50.1288
7.4303 | 119.9524 | 0.43111 | 49.9947
7.4337 | 119.952 | 0.43051 | 50.2265
7.437 | 119.9516 | 0.42989 | 49.8925
7.4403 | 119.9519 | 0.42928 | 50.8765
7.4437 | 119.9517 | 0.42866 | 49.409
7.447 | 119.9515 | 0.42808 | 50.9764
7.4503 | 119.9513 | 0.42747 | 49.1284
7.4537 | 119.9521 | 0.42689 | 51.0095
7.457 | 119.9519 | 0.42629 | 49.7281
7.4603 | 119.9524 | 0.42571 | 50.7907
7.4637 | 119.9517 | 0.42513 | 50.0348
7.467 | 119.9525 | 0.42456 | 49.979
7.4703 | 119.9518 | 0.42368 | 50.1317
7.4737 | 119.9517 | 0.4214 | 49.8925
7.477 | 119.9506 | 0.4196 | 51.066
7.4803 | 119.9507 | 0.4189 | 49.4076
7.4837 | 119.9508 | 0.41833 | 50.9435
7.487 | 119.951 | 0.41781 | 49.1731
7.4903 | 119.9515 | 0.41725 | 50.9202
7.4937 | 119.9505 | 0.41667 | 49.7271
7.497 | 119.951 | 0.4161 | 50.6788
7.5003 | 119.9513 | 0.41554 | 50.003
7.5037 | 119.9508 | 0.41502 | 49.9471
7.507 | 119.9506 | 0.41448 | 50.0993
7.5103 | 119.9512 | 0.41384 | 49.9082
7.5137 | 119.9514 | 0.41324 | 51.035
7.517 | 119.9508 | 0.41268 | 49.706
7.5203 | 119.9503 | 0.41212 | 50.989
7.5237 | 119.9511 | 0.41154 | 49.1119
7.527 | 119.951 | 0.41089 | 50.985
7.5303 | 119.9504 | 0.41032 | 49.7044
7.5337 | 119.9502 | 0.40976 | 50.7392
7.537 | 119.9516 | 0.40924 | 50.0355
7.5403 | 119.9508 | 0.40875 | 49.9636
7.5437 | 119.9511 | 0.4082 | 50.1637
7.547 | 119.9512 | 0.4076 | 49.9085
7.5503 | 119.9507 | 0.40699 | 51.3907
7.5537 | 119.9513 | 0.40635 | 49.3466
7.557 | 119.9504 | 0.40577 | 51.0081
7.5603 | 119.9507 | 0.40518 | 49.0971
7.5637 | 119.9511 | 0.4046 | 50.9623
7.567 | 119.9504 | 0.40406 | 49.7206
7.5703 | 119.9503 | 0.40354 | 50.7164
7.5737 | 119.9506 | 0.40299 | 50.1631
7.577 | 119.9502 | 0.40241 | 49.9562
7.5803 | 119.9498 | 0.40183 | 50.2277
7.5837 | 119.9502 | 0.40124 | 49.8619
7.587 | 119.9507 | 0.40069 | 51.4561
7.5903 | 119.9498 | 0.40012 | 49.3637
7.5937 | 119.9502 | 0.39954 | 50.9062
7.597 | 119.9497 | 0.39899 | 49.0823
7.6003 | 119.9498 | 0.39851 | 51.0338
7.6037 | 119.9508 | 0.39803 | 49.76
7.607 | 119.9505 | 0.39751 | 50.7762
7.6103 | 119.9506 | 0.39659 | 50.0705
7.6137 | 119.9501 | 0.39562 | 49.9406
7.617 | 119.9504 | 0.39492 | 50.2912
7.6203 | 119.9502 | 0.39439 | 49.8856
7.6237 | 119.9498 | 0.39387 | 50.9731
7.627 | 119.9495 | 0.39333 | 49.3797
7.6303 | 119.9495 | 0.39274 | 50.916
7.6337 | 119.95 | 0.39217 | 49.1303
7.637 | 119.95 | 0.39165 | 50.9636
7.6403 | 119.9496 | 0.39115 | 49.7999
7.6437 | 119.9506 | 0.39063 | 50.5984
7.647 | 119.9498 | 0.39009 | 50.0073
7.6503 | 119.9492 | 0.38951 | 49.9408
7.6537 | 119.9495 | 0.38895 | 50.3867
7.657 | 119.9496 | 0.38845 | 49.9094
7.6603 | 119.9487 | 0.38798 | 51.4564
7.6637 | 119.9498 | 0.38744 | 49.2857
7.667 | 119.9502 | 0.38687 | 50.9467
7.6703 | 119.9493 | 0.38631 | 49.1448
7.6737 | 119.9492 | 0.38574 | 50.9864
7.677 | 119.9493 | 0.38517 | 49.7603
7.6803 | 119.9499 | 0.38461 | 50.3812
7.6837 | 119.949 | 0.38405 | 50.0703
7.687 | 119.9493 | 0.38352 | 49.925
7.6903 | 119.9492 | 0.383 | 50.2602
7.6937 | 119.9492 | 0.38247 | 49.8859
7.697 | 119.9496 | 0.38194 | 51.4247
7.7003 | 119.9491 | 0.38141 | 49.3484
7.7037 | 119.9497 | 0.38092 | 50.9153
7.707 | 119.9498 | 0.38044 | 49.0829
7.7103 | 119.9484 | 0.37991 | 50.9538
7.7137 | 119.9494 | 0.37939 | 49.8149
7.717 | 119.9489 | 0.37884 | 50.2762
7.7203 | 119.9498 | 0.37832 | 50.0695
7.7237 | 119.9487 | 0.37781 | 49.9639
7.727 | 119.9492 | 0.37726 | 50.6589
7.7303 | 119.9498 | 0.37672 | 50.0289
7.7337 | 119.9488 | 0.37616 | 51.455
7.737 | 119.9488 | 0.37563 | 49.2534
7.7403 | 119.949 | 0.37516 | 51.0412
7.7437 | 119.9498 | 0.37469 | 49.1596
7.747 | 119.9496 | 0.37416 | 50.9616
7.7503 | 119.9495 | 0.37348 | 49.6623
7.7537 | 119.9492 | 0.37292 | 50.1059
7.757 | 119.9491 | 0.37241 | 50.0392
7.7603 | 119.9494 | 0.37191 | 49.9242
7.7637 | 119.949 | 0.37133 | 50.673
7.767 | 119.9487 | 0.37072 | 49.9934
7.7703 | 119.9491 | 0.37016 | 51.3899
7.7737 | 119.9488 | 0.36964 | 49.2213
7.777 | 119.9489 | 0.36917 | 50.9122
7.7803 | 119.9487 | 0.36871 | 49.079
7.7837 | 119.9496 | 0.3682 | 50.8559
7.787 | 119.9487 | 0.36767 | 49.6917
7.7903 | 119.9486 | 0.36711 | 50.0495
7.7937 | 119.9492 | 0.36655 | 50.0688
7.797 | 119.9482 | 0.36601 | 49.9471
7.8003 | 119.949 | 0.3655 | 50.8774
7.8037 | 119.9488 | 0.36501 | 49.9107
7.807 | 119.9489 | 0.36452 | 51.4201
7.8103 | 119.9481 | 0.36401 | 49.1888
7.8137 | 119.9488 | 0.36349 | 50.8959
7.817 | 119.9491 | 0.36286 | 49.1255
7.8203 | 119.9487 | 0.36231 | 50.8635
7.8237 | 119.9477 | 0.36179 | 50.0306
7.827 | 119.9486 | 0.36135 | 49.97
7.8303 | 119.948 | 0.36091 | 51.6091
7.8337 | 119.9486 | 0.36041 | 50.062
7.837 | 119.9486 | 0.35984 | 49.9698
7.8403 | 119.9484 | 0.3593 | 50.1283
7.8437 | 119.948 | 0.35878 | 49.9145
7.847 | 119.949 | 0.35828 | 50.9682
7.8503 | 119.9489 | 0.35778 | 49.7448
7.8537 | 119.948 | 0.35725 | 51.0767
7.857 | 119.9481 | 0.35676 | 49.1709
7.8603 | 119.948 | 0.35627 | 50.9502
7.8637 | 119.9487 | 0.35578 | 49.6946
7.867 | 119.948 | 0.35528 | 50.8512
7.8703 | 119.9485 | 0.35477 | 50.1564
7.8737 | 119.948 | 0.35424 | 49.9458
7.877 | 119.9489 | 0.35376 | 50.1592
7.8803 | 119.9481 | 0.35326 | 49.9067
7.8837 | 119.9486 | 0.35277 | 50.9995
7.887 | 119.9484 | 0.35228 | 49.3743
7.8903 | 119.9486 | 0.35182 | 50.9414
7.8937 | 119.9481 | 0.35134 | 49.1393
7.897 | 119.9486 | 0.35083 | 51.0128
7.9003 | 119.9486 | 0.35022 | 49.7412
7.9037 | 119.948 | 0.34967 | 50.7791
7.907 | 119.9478 | 0.34917 | 50.1239
7.9103 | 119.9484 | 0.34868 | 49.9845
7.9137 | 119.9476 | 0.34822 | 50.2199
7.917 | 119.9474 | 0.34775 | 49.8978
7.9203 | 119.9486 | 0.34724 | 51.0134
7.9237 | 119.9488 | 0.34673 | 49.3723
7.927 | 119.9481 | 0.34625 | 50.8607
7.9303 | 119.9476 | 0.34576 | 49.0915
7.9337 | 119.9485 | 0.34526 | 50.9564
7.937 | 119.9482 | 0.34478 | 49.7646
7.9403 | 119.9476 | 0.34428 | 50.5769
7.9437 | 119.9484 | 0.34379 | 50.03
7.947 | 119.947 | 0.34333 | 49.9612
7.9503 | 119.9478 | 0.34286 | 50.3141
7.9537 | 119.9481 | 0.34239 | 49.8983
7.957 | 119.9482 | 0.34192 | 51.3839
7.9603 | 119.9481 | 0.34145 | 49.279
7.9637 | 119.9475 | 0.34099 | 50.9087
7.967 | 119.9477 | 0.34049 | 49.0595
7.9703 | 119.9475 | 0.33999 | 50.9716
7.9737 | 119.9476 | 0.33948 | 49.7802
7.977 | 119.9482 | 0.339 | 50.3228
7.9803 | 119.9478 | 0.33857 | 50.1242
7.9837 | 119.9476 | 0.33813 | 49.9135
7.987 | 119.9476 | 0.33764 | 50.3754
7.9903 | 119.9479 | 0.33711 | 49.8743
7.9937 | 119.9474 | 0.33659 | 51.4147
7.997 | 119.9469 | 0.33611 | 49.2946
8.0003 | 119.9471 | 0.33566 | 50.901
8.0037 | 119.947 | 0.33526 | 49.138
8.007 | 119.9468 | 0.33483 | 50.9162
8.0103 | 119.9471 | 0.33439 | 49.6255
8.0137 | 119.9472 | 0.33395 | 50.0796
8.017 | 119.9478 | 0.33348 | 50.0626
8.0203 | 119.9473 | 0.33299 | 49.9219
8.0237 | 119.9472 | 0.33253 | 50.779
8.027 | 119.9474 | 0.33207 | 49.9572
8.0303 | 119.9476 | 0.33165 | 51.3526
8.0337 | 119.9475 | 0.3312 | 49.2016
8.037 | 119.9477 | 0.33073 | 50.9017
8.0403 | 119.9476 | 0.33027 | 49.2482
8.0437 | 119.9477 | 0.3298 | 50.8925
8.047 | 119.9474 | 0.32935 | 49.6881
8.0503 | 119.9465 | 0.32887 | 49.9922
8.0537 | 119.9472 | 0.32838 | 50.0945
8.057 | 119.9472 | 0.32791 | 49.9529
8.0603 | 119.9469 | 0.32743 | 50.8877